## SQLiteImportData_v1.csv
PublicationTitle | ProfileID | NMId | ObsRPShape | colLength | colWidth | Poros | Darcy | ConcIn | PvIn | pH | IonStr | SaltType | ColumnLWRatio | PartDensity | PartIEP | PartZeta | CollecZeta | PartDiam | CollecDiam | Coating | ConcHA | TypeNOM | Hamaker | Dispersivity | mbEffluent | mbRetained | mbEffluent_norm | mbRetained_norm | Notes1 | Notes2 | Notes3 | Notes4 | Notes5
Cotransport of Titanium Dioxide and Fullerene Nanoparticles in Saturated Porous Media | Cai et al. 2013 - bare C60 - pH 5 0.1mM NaCl - MI.txt | C60 | HE | 0.1 | 0.02 | 0.42 | 9.26e-05 | 0.01 | 3 | 5 | 0.1 | NaCl | 5 | 1730 | 3 | -24.4 | -52.34 | 1.36e-07 | 0.000509 | None | 0 | None | 1e-20 |  | 0.9711 | 0.0971 | 0.9091 | 0.090901 | IEP experimentally derived for a single IS. | 1.0682 | Used Hamaker from Chowdhury, which essentially employs same conditions.
Cotransport of Titanium Dioxide and Fullerene Nanoparticles in Saturated Porous Media | Cai et al. 2013 - bare C60 - pH 5 1mM NaCl - HE.txt | C60 | HE | 0.1 | 0.02 | 0.42 | 9.26e-05 | 0.01 | 3 | 5 | 1 | NaCl | 5 | 1730 | 3 | -22 | -45.46 | 1.88e-07 | 0.000509 | None | 0 | None | 1e-20 |  | 0.8546 | 0.178 | 0.82762 | 0.17238 | IEP experimentally derived for a single IS. | 1.0326
Cotransport of Titanium Dioxide and Fullerene Nanoparticles in Saturated Porous Media | Cai et al. 2013 - bare C60 - pH 5 10mM NaCl - HE.txt | C60 | HE | 0.1 | 0.02 | 0.42 | 9.26e-05 | 0.01 | 3 | 5 | 10 | NaCl | 5 | 1730 | 3 | -18.7 | -42.87 | 3.32e-07 | 0.000509 | None | 0 | None | 1e-20 |  | 0.7821 | 0.2302 | 0.7726 | 0.2274 | IEP experimentally derived for a single IS. | 1.0123
Cotransport of Titanium Dioxide and Fullerene Nanoparticles in Saturated Porous Media | Cai et al. 2013 - bare C60 - pH 7 0.1mM NaCl - MI.txt | C60 | IRwD | 0.1 | 0.02 | 0.42 | 9.26e-05 | 0.01 | 3 | 7 | 0.01 | NaCl | 5 | 1730 | 3 | -37.5 | -67.58 | 1.84e-07 | 0.000509 | None | 0 | None | 1e-20 |  | 1.011 | 0.076 | 0.93008 | 0.069917 | IEP experimentally derived for a single IS.
Cotransport of Titanium Dioxide and Fullerene Nanoparticles in Saturated Porous Media | Cai et al. 2013 - bare C60 - pH 7 1mM NaCl - HE.txt | C60 | HE | 0.1 | 0.02 | 0.42 | 9.26e-05 | 0.01 | 3 | 7 | 1 | NaCl | 5 | 1730 | 3 | -36.9 | -62.21 | 1.94e-07 | 0.000509 | None | 0 | None | 1e-20 |  | 0.95 | 0.1211 | 0.88694 | 0.11306 | IEP experimentally derived for a single IS.
Cotransport of Titanium Dioxide and Fullerene Nanoparticles in Saturated Porous Media | Cai et al. 2013 - bare C60 - pH 7 10mM NaCl - HE.txt | C60 | HE | 0.1 | 0.02 | 0.42 | 9.26e-05 | 0.01 | 3 | 7 | 10 | NaCl | 5 | 1730 | 3 | -28.8 | -72.87 | 5.05e-07 | 0.000509 | None | 0 | None | 1e-20 |  | 0.8473 | 0.1995 | 0.80942 | 0.19058 | IEP experimentally derived for a single IS.
Cotransport of Titanium Dioxide and Fullerene Nanoparticles in Saturated Porous Media | Cai et al. 2013 - bare TiO2 - pH 5 0.1mM NaCl.txt | TiO2 | LD | 0.1 | 0.02 | 0.42 | 9.26e-05 | 0.05 | 3 | 5 | 0.01 | NaCl | 5 | 4510 | 6.2 | 23.7 | -52.34 | 4.53e-07 | 0.000509 | None | 0 | None | 1e-20 |  | 0.1143 | 0.8011 | 0.12486 | 0.87514 | IEP experimentally derived for a single IS.
Cotransport of Titanium Dioxide and Fullerene Nanoparticles in Saturated Porous Media | Cai et al. 2013 - bare TiO2 - pH 5 1mM NaCl.txt | TiO2 | HE | 0.1 | 0.02 | 0.42 | 9.26e-05 | 0.05 | 3 | 5 | 1 | NaCl | 5 | 4510 | 6.2 | 23.1 | -45.46 | 9.41e-07 | 0.000509 | None | 0 | None | 1e-20 |  | 0.0918 | 0.8323 | 0.09934 | 0.90066 | IEP experimentally derived for a single IS.
Cotransport of Titanium Dioxide and Fullerene Nanoparticles in Saturated Porous Media | Cai et al. 2013 - bare TiO2 - pH 5 10mM NaCl.txt | TiO2 | LD | 0.1 | 0.02 | 0.42 | 9.26e-05 | 0.05 | 3 | 5 | 10 | NaCl | 5 | 4510 | 6.2 | 21.6 | -42.87 | 1.08e-06 | 0.000509 | None | 0 | None | 1e-20 |  | 0.0865 | 0.8202 | 0.095401 | 0.9046 | IEP experimentally derived for a single IS.
Cotransport of Titanium Dioxide and Fullerene Nanoparticles in Saturated Porous Media | Cai et al. 2013 - bare TiO2 - pH 7 0.1mM NaCl.txt | TiO2 | HE | 0.1 | 0.02 | 0.42 | 9.26e-05 | 0.05 | 3 | 7 | 0.01 | NaCl | 5 | 4510 | 6.2 | -22.71 | -67.58 | 4.65e-07 | 0.000509 | None | 0 | None | 1e-20 |  | 0.784 | 0.1331 | 0.85487 | 0.14513 | IEP experimentally derived for a single IS.
Cotransport of Titanium Dioxide and Fullerene Nanoparticles in Saturated Porous Media | Cai et al. 2013 - bare TiO2 - pH 7 1mM NaCl.txt | TiO2 | HE | 0.1 | 0.02 | 0.42 | 9.26e-05 | 0.05 | 3 | 7 | 1 | NaCl | 5 | 4510 | 6.2 | -20.8 | -62.21 | 9.56e-07 | 0.000509 | None | 0 | None | 1e-20 |  | 0.3618 | 0.645 | 0.35936 | 0.64064 | IEP experimentally derived for a single IS.
Cotransport of Titanium Dioxide and Fullerene Nanoparticles in Saturated Porous Media | Cai et al. 2013 - bare TiO2 - pH 7 10mM NaCl.txt | TiO2 | HE | 0.1 | 0.02 | 0.42 | 9.26e-05 | 0.05 | 3 | 7 | 10 | NaCl | 5 | 4510 | 6.2 | -15.7 | -58.78 | 1.15e-06 | 0.000509 | None | 0 | None | 1e-20 |  | 0.1018 | 0.8344 | 0.10874 | 0.89126 | IEP experimentally derived for a single IS.
Transport and Retention of TiO\textsubscript{2} Rutile Nanoparticles in Saturated Porous Media under Low-Ionic-Strength Conditions: Measurements and Mechanisms | Chen et al. 2011 - 0.003 mM NaCl TiO2 - No RP.txt | TiO2 | IRwD | 0.15 | 0.025 | 0.37 | 5.1e-05 | 0.02 | 4 | 6 | 0.003 | NaCl | 6 | 4510 | 5.9 | -47.53 | -55.4 | 8.45e-08 | 0.000275 | None | 0 | None | 4.5e-20 |  | 0.996 | 0 | 1 | 0 | No Retention Profile Noted | No retention observed
Transport and Retention of TiO\textsubscript{2} Rutile Nanoparticles in Saturated Porous Media under Low-Ionic-Strength Conditions: Measurements and Mechanisms | Chen et al. 2011 - 0.01 mM NaCl TiO2 - No RP.txt | TiO2 | IRwD | 0.15 | 0.025 | 0.37 | 5.1e-05 | 0.02 | 4 | 6 | 0.01 | NaCl | 6 | 4510 | 5.9 | -43.07 | -53.11 | 8.45e-08 | 0.000275 | None | 0 | None | 4.5e-20 |  | 0.996 | 0 | 1 | 0 | No Retention Profile Noted | No retention observed
Transport and Retention of TiO\textsubscript{2} Rutile Nanoparticles in Saturated Porous Media under Low-Ionic-Strength Conditions: Measurements and Mechanisms | Chen et al. 2011 - 0.10 mM NaCl TiO2 - No RP.txt | TiO2 | IRwD | 0.15 | 0.025 | 0.37 | 5.1e-05 | 0.02 | 4 | 6 | 0.1 | NaCl | 6 | 4510 | 5.9 | -35.17 | -54.11 | 8.45e-08 | 0.000275 | None | 0 | None | 4.5e-20 |  | 0.996 | 0 | 1 | 0 | No Retention Profile Noted | No retention observed
Transport and Retention of TiO\textsubscript{2} Rutile Nanoparticles in Saturated Porous Media under Low-Ionic-Strength Conditions: Measurements and Mechanisms | Chen et al. 2011 - Fig 2c 0.56 mM NaCl TiO2 - MI RP.txt | TiO2 | IRwD | 0.15 | 0.025 | 0.37 | 5.1e-05 | 0.02 | 4 | 6 | 0.56 | NaCl | 6 | 4510 | 5.9 | -31.6 | -53.89 | 8.45e-08 | 0.000275 | None | 0 | None | 4.5e-20 |  | 0.976 | 0.036 | 0.96443 | 0.035573
Transport and Retention of TiO\textsubscript{2} Rutile Nanoparticles in Saturated Porous Media under Low-Ionic-Strength Conditions: Measurements and Mechanisms | Chen et al. 2011 - Fig 2c 0.75mM NaCl TiO2 - MI RP.txt | TiO2 | IRwD | 0.15 | 0.025 | 0.37 | 5.1e-05 | 0.02 | 4 | 6 | 0.75 | NaCl | 6 | 4510 | 5.9 | -29.77 | -53.4 | 8.45e-08 | 0.000275 | None | 0 | None | 4.5e-20 |  | 0.76 | 0.19 | 0.8 | 0.2
Transport and Retention of TiO\textsubscript{2} Rutile Nanoparticles in Saturated Porous Media under Low-Ionic-Strength Conditions: Measurements and Mechanisms | Chen et al. 2011 - Fig 2c 0.8 mM NaCl TiO2 - MI RP.txt | TiO2 | IRwD | 0.15 | 0.025 | 0.37 | 5.1e-05 | 0.02 | 4 | 6 | 0.8 | NaCl | 6 | 4510 | 5.9 | -29.23 | -52.87 | 8.45e-08 | 0.000275 | None | 0 | None | 4.5e-20 |  | 0.264 | 0.715 | 0.26966 | 0.73034
Transport and Retention of TiO\textsubscript{2} Rutile Nanoparticles in Saturated Porous Media under Low-Ionic-Strength Conditions: Measurements and Mechanisms | Chen et al. 2011 - Fig 2c 1 mM NaCl TiO2 - NM RP.txt | TiO2 | SIR | 0.15 | 0.025 | 0.37 | 0.37 | 0.02 | 4 | 6 | 1 | NaCl | 6 | 4510 | 5.9 | -28.5 | -52.11 | 8.45e-08 | 0.000275 | None | 0 | None | 4.5e-20 |  | 0.3 | 0.936 | 0.24272 | 0.75728
Transport and Retention of TiO\textsubscript{2} Rutile Nanoparticles in Saturated Porous Media under Low-Ionic-Strength Conditions: Measurements and Mechanisms | Chen et al. 2011 - Fig 2d 0.0225 mM CaCl2 TiO2 - NM RP.txt | TiO2 | IRwD | 0.15 | 0.025 | 0.37 | 5.1e-05 | 0.02 | 4 | 6 | 0.02 | CaCl2 | 6 | 4510 | 5.9 | -28.53 | -27.77 | 8.45e-08 | 0.000275 | None | 0 | None | 4.5e-20 |  | 0.636 | 0.344 | 0.64898 | 0.35102
Transport and Retention of TiO\textsubscript{2} Rutile Nanoparticles in Saturated Porous Media under Low-Ionic-Strength Conditions: Measurements and Mechanisms | Chen et al. 2011 - Fig 2d 0.03 mM CaCl2 TiO2 - NM RP.txt | TiO2 | IRwD | 0.15 | 0.025 | 0.37 | 5.1e-05 | 0.02 | 4 | 6 | 0.03 | CaCl2 | 6 | 4510 | 5.9 | -25.53 | -26.2 | 8.45e-08 | 0.000275 | None | 0 | None | 4.5e-20 |  | 0.39 | 0.595 | 0.39594 | 0.60406
Transport and Retention of TiO\textsubscript{2} Rutile Nanoparticles in Saturated Porous Media under Low-Ionic-Strength Conditions: Measurements and Mechanisms | Chen et al. 2011 - Fig 2d 0.036 mM CaCl2 TiO2 - NM RP.txt | TiO2 | SIR | 0.15 | 0.025 | 0.37 | 5.1e-05 | 0.02 | 4 | 6 | 0.04 | CaCl2 | 6 | 4510 | 5.9 | -23.53 | -25.33 | 8.45e-08 | 0.000275 | None | 0 | None | 4.5e-20 |  | 0.15 | 0.844 | 0.15091 | 0.84909
Transport and Retention of TiO\textsubscript{2} Rutile Nanoparticles in Saturated Porous Media under Low-Ionic-Strength Conditions: Measurements and Mechanisms | Chen et al. 2011 - Fig 2d 0.06 mM CaCl2 TiO2 - NM RP.txt | TiO2 | SIR | 0.15 | 0.025 | 0.37 | 5.1e-05 | 0.02 | 4 | 6 | 0.06 | CaCl2 | 6 | 4510 | 5.9 | -20.27 | -24.8 | 8.45e-08 | 0.000275 | None | 0 | None | 4.5e-20 |  | 0.011 | 0.968 | 0.011236 | 0.98876
Mechanisms of TiO\textsubscript{2} nanoparticle transport in porous media: Role of solution chemistry nanoparticle concentration and flowrate | Chowdhury et al. 2011 - A - 2mL.min 1 mM KCL pH 5 - TNP 100 mg.L.txt | TiO2 | HE | 0.1 | 0.015 | 0.46 | 0.00019 | 0.1 | 6 | 5 | 1 | KCl | 5 | 4510 | 6.2 | 44.12 | -14.8 | 2.9e-07 | 0.000275 | None | 0 | None | 1e-20 |  | 0.03 | 1 | 0.029126 | 0.97087 | Grain Zeta potentials from Gu et al., 2010 (dominion)
Mechanisms of TiO\textsubscript{2} nanoparticle transport in porous media: Role of solution chemistry nanoparticle concentration and flowrate | Chowdhury et al. 2011 - A - 2mL.min 1 mM KCL pH 5 - TNP 200 mg.L.txt | TiO2 | HE | 0.1 | 0.015 | 0.46 | 0.00019 | 0.2 | 6 | 5 | 1 | KCl | 5 | 4510 | 6.2 | 44.12 | -14.8 | 2.87e-07 | 0.000275 | None | 0 | None | 1e-20 |  | 0.12 | 0.85 | 0.12371 | 0.87629 | Grain Zeta potentials from Gu et al., 2010 (dominion)
Mechanisms of TiO\textsubscript{2} nanoparticle transport in porous media: Role of solution chemistry nanoparticle concentration and flowrate | Chowdhury et al. 2011 - A - 2mL.min 1 mM KCL pH 7 - TNP 100 mg.L.txt | TiO2 | HE | 0.1 | 0.015 | 0.46 | 0.00019 | 0.1 | 6 | 7 | 1 | KCl | 5 | 4510 | 6.2 | -27.04 | -41.7 | 1.19e-06 | 0.000275 | None | 0 | None | 1e-20 |  | 0 | 1.03 | 0 | 1 | Grain Zeta potentials from Gu et al., 2010 (dominion) | No effluent observed
Mechanisms of TiO\textsubscript{2} nanoparticle transport in porous media: Role of solution chemistry nanoparticle concentration and flowrate | Chowdhury et al. 2011 - A - 2mL.min 1 mM KCL pH 7 - TNP 200 mg.L.txt | TiO2 | HE | 0.1 | 0.015 | 0.46 | 0.00019 | 0.2 | 6 | 7 | 1 | KCl | 5 | 4510 | 6.2 | -27.04 | -41.7 | 1.35e-06 | 0.000275 | None | 0 | None | 1e-20 |  | 0 | 1.03 | 0 | 1 | Grain Zeta potentials from Gu et al., 2010 (dominion) | No effluent observed
Mechanisms of TiO\textsubscript{2} nanoparticle transport in porous media: Role of solution chemistry nanoparticle concentration and flowrate | Chowdhury et al. 2011 - B - 10mL.min 1 mM KCL pH 5 - TNP 100 mg.L.txt | TiO2 | HE | 0.1 | 0.015 | 0.46 | 0.00095 | 0.1 | 6 | 5 | 1 | KCl | 5 | 4510 | 6.2 | 33.35 | -14.8 | 2.9e-07 | 0.000275 | None | 0 | None | 1e-20 |  | 0.11 | 0.93 | 0.10577 | 0.89423 | Grain Zeta potentials from Gu et al., 2010 (dominion)
Mechanisms of TiO\textsubscript{2} nanoparticle transport in porous media: Role of solution chemistry nanoparticle concentration and flowrate | Chowdhury et al. 2011 - B - 10mL.min 1 mM KCL pH 5 - TNP 200 mg.L.txt | TiO2 | EXP | 0.1 | 0.015 | 0.46 | 0.00095 | 0.2 | 6 | 5 | 1 | KCl | 5 | 4510 | 6.2 | 33.35 | -14.8 | 2.87e-07 | 0.000275 | None | 0 | None | 1e-20 |  | 0.33 | 0.62 | 0.34737 | 0.65263 | Grain Zeta potentials from Gu et al., 2010 (dominion)
Mechanisms of TiO\textsubscript{2} nanoparticle transport in porous media: Role of solution chemistry nanoparticle concentration and flowrate | Chowdhury et al. 2011 - B - 10mL.min 1 mM KCL pH 7 - TNP 100 mg.L.txt | TiO2 | HE | 0.1 | 0.015 | 0.46 | 0.00095 | 0.1 | 6 | 7 | 1 | KCl | 5 | 4510 | 6.2 | -21.62 | -22.3 | 1.19e-06 | 0.000275 | None | 0 | None | 1e-20 |  | 0 | 0.93 | 0 | 1 | Grain Zeta potentials from Gu et al., 2010 (dominion) | No effluent observed
Mechanisms of TiO\textsubscript{2} nanoparticle transport in porous media: Role of solution chemistry nanoparticle concentration and flowrate | Chowdhury et al. 2011 - B - 10mL.min 1 mM KCL pH 7 - TNP 200 mg.L.txt | TiO2 | HE | 0.1 | 0.015 | 0.46 | 0.00095 | 0.2 | 6 | 7 | 1 | KCl | 5 | 4510 | 6.2 | -21.62 | -22.3 | 1.35e-06 | 0.000275 | None | 0 | None | 1e-20 |  | 0 | 0.95 | 0 | 1 | Grain Zeta potentials from Gu et al., 2010 (dominion) | No effluent observed
Mechanisms of TiO\textsubscript{2} nanoparticle transport in porous media: Role of solution chemistry nanoparticle concentration and flowrate | Chowdhury et al. 2011 - C - 2mL.min 10 mM KCL pH 5 - TNP 100 mg.L.txt | TiO2 | HE | 0.1 | 0.015 | 0.46 | 0.00019 | 0.1 | 6 | 5 | 10 | KCl | 5 | 4510 | 6.2 | 33.35 | -9.1 | 1.07e-06 | 0.000275 | None | 0 | None | 1e-20 |  | 0 | 1.03 | 0 | 1 | Grain Zeta potentials from Gu et al., 2010 (dominion) | No effluent observed
Mechanisms of TiO\textsubscript{2} nanoparticle transport in porous media: Role of solution chemistry nanoparticle concentration and flowrate | Chowdhury et al. 2011 - C - 2mL.min 10 mM KCL pH 5 - TNP 200 mg.L.txt | TiO2 | HE | 0.1 | 0.015 | 0.46 | 0.00019 | 0.2 | 6 | 5 | 10 | KCl | 5 | 4510 | 6.2 | 33.35 | -9.1 | 1.04e-06 | 0.000275 | None | 0 | None | 1e-20 |  | 0 | 1.05 | 0 | 1 | Grain Zeta potentials from Gu et al., 2010 (dominion) | No effluent observed
Mechanisms of TiO\textsubscript{2} nanoparticle transport in porous media: Role of solution chemistry nanoparticle concentration and flowrate | Chowdhury et al. 2011 - C - 2mL.min 10 mM KCL pH 7 - TNP 100 mg.L.txt | TiO2 | HE | 0.1 | 0.015 | 0.46 | 0.00019 | 0.1 | 6 | 7 | 10 | KCl | 5 | 4510 | 6.2 | -21.62 | -22.2 | 1.34e-06 | 0.000275 | None | 0 | None | 1e-20 |  | 0 | 0.98 | 0 | 1 | Grain Zeta potentials from Gu et al., 2010 (dominion) | No effluent observed
Mechanisms of TiO\textsubscript{2} nanoparticle transport in porous media: Role of solution chemistry nanoparticle concentration and flowrate | Chowdhury et al. 2011 - C - 2mL.min 10 mM KCL pH 7 - TNP 200 mg.L.txt | TiO2 | HE | 0.1 | 0.015 | 0.46 | 0.00019 | 0.2 | 6 | 7 | 10 | KCl | 5 | 4510 | 6.2 | -21.62 | -22.2 | 1.28e-06 | 0.000275 | None | 0 | None | 1e-20 |  | 0 | 0.97 | 0 | 1 | Grain Zeta potentials from Gu et al., 2010 (dominion) | No effluent observed
Mechanisms of TiO\textsubscript{2} nanoparticle transport in porous media: Role of solution chemistry nanoparticle concentration and flowrate | Chowdhury et al. 2011 - D - 10mL.min 10 mM KCL pH 5 - TNP 100 mg.L.txt | TiO2 | EXP | 0.1 | 0.015 | 0.46 | 0.00095 | 0.1 | 6 | 5 | 10 | KCl | 5 | 4510 | 6.2 | 33.35 | -9.1 | 1.07e-06 | 0.000275 | None | 0 | None | 1e-20 |  | 0 | 1.07 | 0 | 1 | Grain Zeta potentials from Gu et al., 2010 (dominion) | No effluent observed
Mechanisms of TiO\textsubscript{2} nanoparticle transport in porous media: Role of solution chemistry nanoparticle concentration and flowrate | Chowdhury et al. 2011 - D - 10mL.min 10 mM KCL pH 5 - TNP 200 mg.L.txt | TiO2 | HE | 0.1 | 0.015 | 0.46 | 0.00095 | 0.2 | 6 | 5 | 10 | KCl | 5 | 4510 | 6.2 | 33.35 | -9.1 | 1.04e-06 | 0.000275 | None | 0 | None | 1e-20 |  | 0.04 | 1.07 | 0.036036 | 0.96396 | Grain Zeta potentials from Gu et al., 2010 (dominion)
Mechanisms of TiO\textsubscript{2} nanoparticle transport in porous media: Role of solution chemistry nanoparticle concentration and flowrate | Chowdhury et al. 2011 - D - 10mL.min 10 mM KCL pH 7 - TNP 100 mg.L.txt | TiO2 | HE | 0.1 | 0.015 | 0.46 | 0.00095 | 0.1 | 6 | 7 | 10 | KCl | 5 | 4510 | 6.2 | -21.62 | -22.2 | 1.34e-06 | 0.000275 | None | 0 | None | 1e-20 |  | 0 | 1.09 | 0 | 1 | Grain Zeta potentials from Gu et al., 2010 (dominion) | No effluent observed
Mechanisms of TiO\textsubscript{2} nanoparticle transport in porous media: Role of solution chemistry nanoparticle concentration and flowrate | Chowdhury et al. 2011 - D - 10mL.min 10 mM KCL pH 7 - TNP 200 mg.L.txt | TiO2 | HE | 0.1 | 0.015 | 0.46 | 0.00095 | 0.2 | 6 | 7 | 10 | KCl | 5 | 4510 | 6.2 | -21.62 | -22.2 | 1.28e-06 | 0.000275 | None | 0 | None | 1e-20 |  | 0 | 1.07 | 0 | 1 | Grain Zeta potentials from Gu et al., 2010 (dominion) | No effluent observed
Application of an empirical transport model to simulate retention of nanocrystalline titanium dioxide in sand columns | Choy_2008_50mg.L_14.1mL.min.txt | TiO2 | SIR | 0.3 | 0.015 | 0.38 | 0.00235 | 0.05 | 80 | 4.5 | 10 | NaCl | 20 | 4510 | 5.8 | 29.1 | -22.2 | 5e-07 | 0.0002 | None | 0 | None | 9.73e-21 |  | 0 | 1 | 0 | 1 | Grain Zeta Potentials for Walker et al., 2004
Application of an empirical transport model to simulate retention of nanocrystalline titanium dioxide in sand columns | Choy_2008_50mg.L_3.0mL.min.txt | TiO2 | SIR | 0.3 | 0.015 | 0.38 | 0.0005 | 0.05 | 80 | 4.5 | 10 | NaCl | 20 | 4510 | 5.8 | 29.1 | -22.2 | 5e-07 | 0.0002 | None | 0 | None | 9.73e-21 |  | 0 | 1 | 0 | 1 | Grain Zeta Potentials for Walker et al., 2004
Application of an empirical transport model to simulate retention of nanocrystalline titanium dioxide in sand columns | Choy_2008_v_6_8_d.txt | TiO2 | SIR | 0.3 | 0.015 | 0.38 | 0.00113 | 0.05 | 80 | 4.5 | 10 | NaCl | 20 | 4510 | 5.8 | 29.1 | -22.2 | 5e-07 | 0.0002 | None | 0 | None | 9.73e-21 |  | 0 | 1 | 0 | 1 | Grain Zeta Potentials for Walker et al., 2004
Transport and retention behaviors of titanium dioxide nanoparticles in iron oxide-coated quartz sand: Effects of pH, ionic strength, and humic acid | Han et al., 2014 - pH 5 NaCl 0.1 mM w/o SRHA | TiO2 |  | 0.1 | 0.02 | 0.42 | 4.63e-05 | 0.05 | 4.5 | 5 | 0.1 | NaCl | 5 | 4510 | 6.4 | 23.7 | 31.9 | 4.53e-07 | 0.00051 | IronOxide | 0 | None | 6.94e-21 |  | 0.062 | 0.8449 | 0.068365 | 0.93164 | Grain zeta potentials were for solution conditions, except always wouthout SRHA and for iron oxide coated sand. | Calculated Hamaker from literature values for particle, water, and iron oxide coated sand
Transport and retention behaviors of titanium dioxide nanoparticles in iron oxide-coated quartz sand: Effects of pH, ionic strength, and humic acid | Han et al., 2014 - pH 5 NaCl 0.1 mM w/ 1mg/L SRHA | TiO2 |  | 0.1 | 0.02 | 0.42 | 4.63e-05 | 0.05 | 4.5 | 5 | 0.1 | NaCl | 5 | 4510 | 6.4 | -45.6 | 31.9 | 4.71e-07 | 0.00051 | IronOxide | 0.001 | SRHA | 6.94e-21 | [5 empty] | Grain zeta potentials were for solution conditions, except always wouthout SRHA and for iron oxide coated sand. | Calculated Hamaker from literature values for particle, water, and iron oxide coated sand
Transport and retention behaviors of titanium dioxide nanoparticles in iron oxide-coated quartz sand: Effects of pH, ionic strength, and humic acid | Han et al., 2014 - pH 5 NaCl 0.1 mM w/ 10mg/L SRHA | TiO2 |  | 0.1 | 0.02 | 0.42 | 4.63e-05 | 0.05 | 4.5 | 5 | 0.1 | NaCl | 5 | 4510 | 6.4 | -49.64 | 31.9 | 4.71e-07 | 0.00051 | IronOxide | 0.01 | SRHA | 6.94e-21 | [5 empty] | Grain zeta potentials were for solution conditions, except always wouthout SRHA and for iron oxide coated sand. | Calculated Hamaker from literature values for particle, water, and iron oxide coated sand
Transport and retention behaviors of titanium dioxide nanoparticles in iron oxide-coated quartz sand: Effects of pH, ionic strength, and humic acid | Han et al., 2014 - pH 5 NaCl 1 mM w/o SRHA | TiO2 |  | 0.1 | 0.02 | 0.42 | 4.63e-05 | 0.05 | 4.5 | 5 | 1 | NaCl | 5 | 4510 | 6.4 | 23.1 | 26.16 | 9.41e-07 | 0.00051 | IronOxide | 0 | None | 6.94e-21 |  | 0.0734 | 0.8257 | 0.081637 | 0.91836 | Grain zeta potentials were for solution conditions, except always wouthout SRHA and for iron oxide coated sand. | Calculated Hamaker from literature values for particle, water, and iron oxide coated sand
Transport and retention behaviors of titanium dioxide nanoparticles in iron oxide-coated quartz sand: Effects of pH, ionic strength, and humic acid | Han et al., 2014 - pH 5 NaCl 1 mM w/ 1mg/L SRHA | TiO2 | SIR | 0.1 | 0.02 | 0.42 | 4.63e-05 | 0.05 | 4.5 | 5 | 1 | NaCl | 5 | 4510 | 6.4 | -45.65 | 26.16 | 4.88e-07 | 0.00051 | IronOxide | 0.001 | SRHA | 6.94e-21 |  | 0.0577 | 0.9201 | 0.05901 | 0.94099 | Grain zeta potentials were for solution conditions, except always wouthout SRHA and for iron oxide coated sand. | Calculated Hamaker from literature values for particle, water, and iron oxide coated sand
Transport and retention behaviors of titanium dioxide nanoparticles in iron oxide-coated quartz sand: Effects of pH, ionic strength, and humic acid | Han et al., 2014 - pH 5 NaCl 1 mM w/ 10mg/L SRHA | TiO2 | HE | 0.1 | 0.02 | 0.42 | 4.63e-05 | 0.05 | 4.5 | 5 | 1 | NaCl | 5 | 4510 | 6.4 | -49.18 | 26.16 | 5.05e-07 | 0.00051 | IronOxide | 0.01 | SRHA | 6.94e-21 |  | 0.6515 | 0.2803 | 0.69918 | 0.30082 | Grain zeta potentials were for solution conditions, except always wouthout SRHA and for iron oxide coated sand. | Calculated Hamaker from literature values for particle, water, and iron oxide coated sand
Transport and retention behaviors of titanium dioxide nanoparticles in iron oxide-coated quartz sand: Effects of pH, ionic strength, and humic acid | Han et al., 2014 - pH 5 NaCl 10 mM w/o SRHA | TiO2 |  | 0.1 | 0.02 | 0.42 | 4.63e-05 | 0.05 | 4.5 | 5 | 10 | NaCl | 5 | 4510 | 6.4 | 21.6 | 23.47 | 1.08e-06 | 0.00051 | IronOxide | 0 | None | 6.94e-21 |  | 0.0507 | 0.8302 | 0.057555 | 0.94245 | Grain zeta potentials were for solution conditions, except always wouthout SRHA and for iron oxide coated sand. | Calculated Hamaker from literature values for particle, water, and iron oxide coated sand
Transport and retention behaviors of titanium dioxide nanoparticles in iron oxide-coated quartz sand: Effects of pH, ionic strength, and humic acid | Han et al., 2014 - pH 5 NaCl 10 mM w/ 1mg/L SRHA | TiO2 | SIR | 0.1 | 0.02 | 0.42 | 4.63e-05 | 0.05 | 4.5 | 5 | 10 | NaCl | 5 | 4510 | 6.4 | -49.24 | 23.47 | 4.92e-07 | 0.00051 | IronOxide | 0.001 | SRHA | 6.94e-21 |  | 0.0621 | 0.8901 | 0.065217 | 0.93478 | Grain zeta potentials were for solution conditions, except always wouthout SRHA and for iron oxide coated sand. | Calculated Hamaker from literature values for particle, water, and iron oxide coated sand
Transport and retention behaviors of titanium dioxide nanoparticles in iron oxide-coated quartz sand: Effects of pH, ionic strength, and humic acid | Han et al., 2014 - pH 5 NaCl 10 mM w/ 10mg/L SRHA | TiO2 | HE | 0.1 | 0.02 | 0.42 | 4.63e-05 | 0.05 | 4.5 | 5 | 10 | NaCl | 5 | 4510 | 6.4 | -48.08 | 23.47 | 4.83e-07 | 0.00051 | IronOxide | 0.01 | SRHA | 6.94e-21 |  | 0.4419 | 0.4711 | 0.48401 | 0.51599 | Grain zeta potentials were for solution conditions, except always wouthout SRHA and for iron oxide coated sand. | Calculated Hamaker from literature values for particle, water, and iron oxide coated sand
Transport and retention behaviors of titanium dioxide nanoparticles in iron oxide-coated quartz sand: Effects of pH, ionic strength, and humic acid | Han et al., 2014 - pH 5 CaCl2 0.01 mM w/o SRHA | TiO2 | HE | 0.1 | 0.02 | 0.42 | 4.63e-05 | 0.05 | 4.5 | 5 | 0.01 | CaCl2 | 5 | 4510 | 6.4 | 26.32 | 33.31 | 4.54e-07 | 0.00051 | IronOxide | 0 | None | 6.94e-21 |  | 0.1241 | 0.8145 | 0.13222 | 0.86778 | Grain zeta potentials were for solution conditions, except always wouthout SRHA and for iron oxide coated sand. | Calculated Hamaker from literature values for particle, water, and iron oxide coated sand
Transport and retention behaviors of titanium dioxide nanoparticles in iron oxide-coated quartz sand: Effects of pH, ionic strength, and humic acid | Han et al., 2014 - pH 5 CaCl2 0.01 mM w/ 1mg/L SRHA | TiO2 |  | 0.1 | 0.02 | 0.42 | 4.63e-05 | 0.05 | 4.5 | 5 | 0.01 | CaCl2 | 5 | 4510 | 6.4 | -34.59 | 33.31 | 4.82e-07 | 0.00051 | IronOxide | 0.001 | SRHA | 6.94e-21 | [5 empty] | Grain zeta potentials were for solution conditions, except always wouthout SRHA and for iron oxide coated sand. | Calculated Hamaker from literature values for particle, water, and iron oxide coated sand
Transport and retention behaviors of titanium dioxide nanoparticles in iron oxide-coated quartz sand: Effects of pH, ionic strength, and humic acid | Han et al., 2014 - pH 5 CaCl2 0.01 mM w/ 10mg/L SRHA | TiO2 |  | 0.1 | 0.02 | 0.42 | 4.63e-05 | 0.05 | 4.5 | 5 | 0.01 | CaCl2 | 5 | 4510 | 6.4 | -41.56 | 33.31 | 4.74e-07 | 0.00051 | IronOxide | 0.01 | SRHA | 6.94e-21 | [5 empty] | Grain zeta potentials were for solution conditions, except always wouthout SRHA and for iron oxide coated sand. | Calculated Hamaker from literature values for particle, water, and iron oxide coated sand
Transport and retention behaviors of titanium dioxide nanoparticles in iron oxide-coated quartz sand: Effects of pH, ionic strength, and humic acid | Han et al., 2014 - pH 5 CaCl2 0.05 mM w/o SRHA | TiO2 | EXP | 0.1 | 0.02 | 0.42 | 4.63e-05 | 0.05 | 4.5 | 5 | 0.05 | CaCl2 | 5 | 4510 | 6.4 | 24.28 | 30.82 | 4.63e-07 | 0.00051 | IronOxide | 0 | None | 6.94e-21 |  | 0.148 | 0.8022 | 0.15576 | 0.84424 | Grain zeta potentials were for solution conditions, except always wouthout SRHA and for iron oxide coated sand. | Calculated Hamaker from literature values for particle, water, and iron oxide coated sand
Transport and retention behaviors of titanium dioxide nanoparticles in iron oxide-coated quartz sand: Effects of pH, ionic strength, and humic acid | Han et al., 2014 - pH 5 CaCl2 0.05 mM w/ 1mg/L SRHA | TiO2 |  | 0.1 | 0.02 | 0.42 | 4.63e-05 | 0.05 | 4.5 | 5 | 0.05 | CaCl2 | 5 | 4510 | 6.4 | -27.96 | 30.82 | 4.68e-07 | 0.00051 | IronOxide | 0.001 | SRHA | 6.94e-21 | [5 empty] | Grain zeta potentials were for solution conditions, except always wouthout SRHA and for iron oxide coated sand. | Calculated Hamaker from literature values for particle, water, and iron oxide coated sand
Transport and retention behaviors of titanium dioxide nanoparticles in iron oxide-coated quartz sand: Effects of pH, ionic strength, and humic acid | Han et al., 2014 - pH 5 CaCl2 0.05 mM w/ 10mg/L SRHA | TiO2 |  | 0.1 | 0.02 | 0.42 | 4.63e-05 | 0.05 | 4.5 | 5 | 0.05 | CaCl2 | 5 | 4510 | 6.4 | -37.32 | 30.82 | 4.81e-07 | 0.00051 | IronOxide | 0.01 | SRHA | 6.94e-21 | [5 empty] | Grain zeta potentials were for solution conditions, except always wouthout SRHA and for iron oxide coated sand. | Calculated Hamaker from literature values for particle, water, and iron oxide coated sand
Transport and retention behaviors of titanium dioxide nanoparticles in iron oxide-coated quartz sand: Effects of pH, ionic strength, and humic acid | Han et al., 2014 - pH 5 CaCl2 0.1 mM w/o SRHA | TiO2 | HE | 0.1 | 0.02 | 0.42 | 4.63e-05 | 0.05 | 4.5 | 5 | 0.1 | CaCl2 | 5 | 4510 | 6.4 | 20.53 | 27.21 | 5.36e-07 | 0.00051 | IronOxide | 0 | None | 6.94e-21 |  | 0.1675 | 0.6964 | 0.19389 | 0.80611 | Grain zeta potentials were for solution conditions, except always wouthout SRHA and for iron oxide coated sand. | Calculated Hamaker from literature values for particle, water, and iron oxide coated sand
Transport and retention behaviors of titanium dioxide nanoparticles in iron oxide-coated quartz sand: Effects of pH, ionic strength, and humic acid | Han et al., 2014 - pH 5 CaCl2 0.1 mM w/ 1mg/L SRHA | TiO2 | SIR | 0.1 | 0.02 | 0.42 | 4.63e-05 | 0.05 | 4.5 | 5 | 0.1 | CaCl2 | 5 | 4510 | 6.4 | 25.59 | 27.21 | 4.68e-07 | 0.00051 | IronOxide | 0.001 | SRHA | 6.94e-21 |  | 0.0329 | 0.9034 | 0.035138 | 0.96486 | Grain zeta potentials were for solution conditions, except always wouthout SRHA and for iron oxide coated sand. | Calculated Hamaker from literature values for particle, water, and iron oxide coated sand
Transport and retention behaviors of titanium dioxide nanoparticles in iron oxide-coated quartz sand: Effects of pH, ionic strength, and humic acid | Han et al., 2014 - pH 5 CaCl2 0.1 mM w/ 10mg/L SRHA | TiO2 | IRwD | 0.1 | 0.02 | 0.42 | 4.63e-05 | 0.05 | 4.5 | 5 | 0.1 | CaCl2 | 5 | 4510 | 6.4 | -31.98 | 27.21 | 4.68e-07 | 0.00051 | IronOxide | 0.01 | SRHA | 6.94e-21 |  | 0.5868 | 0.3223 | 0.64547 | 0.35453 | Grain zeta potentials were for solution conditions, except always wouthout SRHA and for iron oxide coated sand. | Calculated Hamaker from literature values for particle, water, and iron oxide coated sand
Transport and retention behaviors of titanium dioxide nanoparticles in iron oxide-coated quartz sand: Effects of pH, ionic strength, and humic acid | Han et al., 2014 - pH 7 NaCl 0.1 mM w/o SRHA | TiO2 |  | 0.1 | 0.02 | 0.42 | 4.63e-05 | 0.05 | 4.5 | 7 | 0.1 | NaCl | 5 | 4510 | 6.4 | -22.71 | 26.82 | 4.65e-07 | 0.00051 | IronOxide | 0 | None | 6.94e-21 |  | 0.0288 | 0.9152 | 0.030508 | 0.96949 | Grain zeta potentials were for solution conditions, except always wouthout SRHA and for iron oxide coated sand. | Calculated Hamaker from literature values for particle, water, and iron oxide coated sand
Transport and retention behaviors of titanium dioxide nanoparticles in iron oxide-coated quartz sand: Effects of pH, ionic strength, and humic acid | Han et al., 2014 - pH 7 NaCl 0.1 mM w/ 1mg/L SRHA | TiO2 |  | 0.1 | 0.02 | 0.42 | 4.63e-05 | 0.05 | 4.5 | 7 | 0.1 | NaCl | 5 | 4510 | 6.4 | -47.44 | 26.82 | 4.36e-07 | 0.00051 | IronOxide | 0.001 | SRHA | 6.94e-21 | [5 empty] | Grain zeta potentials were for solution conditions, except always wouthout SRHA and for iron oxide coated sand. | Calculated Hamaker from literature values for particle, water, and iron oxide coated sand
Transport and retention behaviors of titanium dioxide nanoparticles in iron oxide-coated quartz sand: Effects of pH, ionic strength, and humic acid | Han et al., 2014 - pH 7 NaCl 0.1 mM w/ 10mg/L SRHA | TiO2 |  | 0.1 | 0.02 | 0.42 | 4.63e-05 | 0.05 | 4.5 | 7 | 0.1 | NaCl | 5 | 4510 | 6.4 | -49.29 | 26.82 | 4.77e-07 | 0.00051 | IronOxide | 0.01 | SRHA | 6.94e-21 | [5 empty] | Grain zeta potentials were for solution conditions, except always wouthout SRHA and for iron oxide coated sand. | Calculated Hamaker from literature values for particle, water, and iron oxide coated sand
Transport and retention behaviors of titanium dioxide nanoparticles in iron oxide-coated quartz sand: Effects of pH, ionic strength, and humic acid | Han et al., 2014 - pH 7 NaCl 1 mM w/o SRHA | TiO2 |  | 0.1 | 0.02 | 0.42 | 4.63e-05 | 0.05 | 4.5 | 7 | 1 | NaCl | 5 | 4510 | 6.4 | -19.87 | 23.29 | 9.1e-07 | 0.00051 | IronOxide | 0 | None | 6.94e-21 |  | 0.0284 | 0.8503 | 0.03232 | 0.96768 | Grain zeta potentials were for solution conditions, except always wouthout SRHA and for iron oxide coated sand. | Calculated Hamaker from literature values for particle, water, and iron oxide coated sand
Transport and retention behaviors of titanium dioxide nanoparticles in iron oxide-coated quartz sand: Effects of pH, ionic strength, and humic acid | Han et al., 2014 - pH 7 NaCl 1 mM w/ 1mg/L SRHA | TiO2 | SIR | 0.1 | 0.02 | 0.42 | 4.63e-05 | 0.05 | 4.5 | 7 | 1 | NaCl | 5 | 4510 | 6.4 | -46.79 | 23.29 | 4.72e-07 | 0.00051 | IronOxide | 0.001 | SRHA | 6.94e-21 |  | 0.0563 | 0.844 | 0.062535 | 0.93747 | Grain zeta potentials were for solution conditions, except always wouthout SRHA and for iron oxide coated sand. | Calculated Hamaker from literature values for particle, water, and iron oxide coated sand
Transport and retention behaviors of titanium dioxide nanoparticles in iron oxide-coated quartz sand: Effects of pH, ionic strength, and humic acid | Han et al., 2014 - pH 7 NaCl 1 mM w/ 10mg/L SRHA | TiO2 | HE | 0.1 | 0.02 | 0.42 | 4.63e-05 | 0.05 | 4.5 | 7 | 1 | NaCl | 5 | 4510 | 6.4 | -48.02 | 23.29 | 4.78e-07 | 0.00051 | IronOxide | 0.01 | SRHA | 6.94e-21 |  | 0.7073 | 0.2221 | 0.76103 | 0.23897 | Grain zeta potentials were for solution conditions, except always wouthout SRHA and for iron oxide coated sand. | Calculated Hamaker from literature values for particle, water, and iron oxide coated sand
Transport and retention behaviors of titanium dioxide nanoparticles in iron oxide-coated quartz sand: Effects of pH, ionic strength, and humic acid | Han et al., 2014 - pH 7 NaCl 10 mM w/o SRHA | TiO2 |  | 0.1 | 0.02 | 0.42 | 4.63e-05 | 0.05 | 4.5 | 7 | 10 | NaCl | 5 | 4510 | 6.4 | -14.19 | 21.73 | 1.33e-06 | 0.00051 | IronOxide | 0 | None | 6.94e-21 |  | 0.0201 | 1.0429 | 0.018909 | 0.98109 | Grain zeta potentials were for solution conditions, except always wouthout SRHA and for iron oxide coated sand. | Calculated Hamaker from literature values for particle, water, and iron oxide coated sand
Transport and retention behaviors of titanium dioxide nanoparticles in iron oxide-coated quartz sand: Effects of pH, ionic strength, and humic acid | Han et al., 2014 - pH 7 NaCl 10 mM w/ 1mg/L SRHA | TiO2 | SIR | 0.1 | 0.02 | 0.42 | 4.63e-05 | 0.05 | 4.5 | 7 | 10 | NaCl | 5 | 4510 | 6.4 | -46.54 | 21.73 | 4.82e-07 | 0.00051 | IronOxide | 0.001 | SRHA | 6.94e-21 |  | 0.0934 | 0.8566 | 0.098316 | 0.90168 | Grain zeta potentials were for solution conditions, except always wouthout SRHA and for iron oxide coated sand. | Calculated Hamaker from literature values for particle, water, and iron oxide coated sand
Transport and retention behaviors of titanium dioxide nanoparticles in iron oxide-coated quartz sand: Effects of pH, ionic strength, and humic acid | Han et al., 2014 - pH 7 NaCl 10 mM w/ 10mg/L SRHA | TiO2 | HE | 0.1 | 0.02 | 0.42 | 4.63e-05 | 0.05 | 4.5 | 7 | 10 | NaCl | 5 | 4510 | 6.4 | -48.88 | 21.73 | 5.09e-07 | 0.00051 | IronOxide | 0.01 | SRHA | 6.94e-21 |  | 0.5616 | 0.3538 | 0.6135 | 0.3865 | Grain zeta potentials were for solution conditions, except always wouthout SRHA and for iron oxide coated sand. | Calculated Hamaker from literature values for particle, water, and iron oxide coated sand
Transport and retention behaviors of titanium dioxide nanoparticles in iron oxide-coated quartz sand: Effects of pH, ionic strength, and humic acid | Han et al., 2014 - pH 7 CaCl2 0.01 mM w/o SRHA | TiO2 | EXP | 0.1 | 0.02 | 0.42 | 4.63e-05 | 0.05 | 4.5 | 7 | 0.01 | CaCl2 | 5 | 4510 | 6.4 | -22.62 | 27.51 | 4.64e-07 | 0.00051 | IronOxide | 0 | None | 6.94e-21 |  | 0.0185 | 0.9563 | 0.018978 | 0.98102 | Grain zeta potentials were for solution conditions, except always wouthout SRHA and for iron oxide coated sand. | Calculated Hamaker from literature values for particle, water, and iron oxide coated sand
Transport and retention behaviors of titanium dioxide nanoparticles in iron oxide-coated quartz sand: Effects of pH, ionic strength, and humic acid | Han et al., 2014 - pH 7 CaCl2 0.01 mM w/ 1mg/L SRHA | TiO2 |  | 0.1 | 0.02 | 0.42 | 4.63e-05 | 0.05 | 4.5 | 7 | 0.01 | CaCl2 | 5 | 4510 | 6.4 | -44.51 | 27.51 | 4.39e-07 | 0.00051 | IronOxide | 0.001 | SRHA | 6.94e-21 | [5 empty] | Grain zeta potentials were for solution conditions, except always wouthout SRHA and for iron oxide coated sand. | Calculated Hamaker from literature values for particle, water, and iron oxide coated sand
Transport and retention behaviors of titanium dioxide nanoparticles in iron oxide-coated quartz sand: Effects of pH, ionic strength, and humic acid | Han et al., 2014 - pH 7 CaCl2 0.01 mM w/ 10mg/L SRHA | TiO2 |  | 0.1 | 0.02 | 0.42 | 4.63e-05 | 0.05 | 4.5 | 7 | 0.01 | CaCl2 | 5 | 4510 | 6.4 | -52.68 | 27.51 | 4.57e-07 | 0.00051 | IronOxide | 0.01 | SRHA | 6.94e-21 | [5 empty] | Grain zeta potentials were for solution conditions, except always wouthout SRHA and for iron oxide coated sand. | Calculated Hamaker from literature values for particle, water, and iron oxide coated sand
Transport and retention behaviors of titanium dioxide nanoparticles in iron oxide-coated quartz sand: Effects of pH, ionic strength, and humic acid | Han et al., 2014 - pH 7 CaCl2 0.05 mM w/o SRHA | TiO2 | EXP | 0.1 | 0.02 | 0.42 | 4.63e-05 | 0.05 | 4.5 | 7 | 0.05 | CaCl2 | 5 | 4510 | 6.4 | -19.04 | 25.35 | 5.55e-07 | 0.00051 | IronOxide | 0 | None | 6.94e-21 |  | 0.0273 | 0.9156 | 0.028953 | 0.97105 | Grain zeta potentials were for solution conditions, except always wouthout SRHA and for iron oxide coated sand. | Calculated Hamaker from literature values for particle, water, and iron oxide coated sand
Transport and retention behaviors of titanium dioxide nanoparticles in iron oxide-coated quartz sand: Effects of pH, ionic strength, and humic acid | Han et al., 2014 - pH 7 CaCl2 0.05 mM w/ 1mg/L SRHA | TiO2 |  | 0.1 | 0.02 | 0.42 | 4.63e-05 | 0.05 | 4.5 | 7 | 0.05 | CaCl2 | 5 | 4510 | 6.4 | -36.64 | 25.35 | 4.32e-07 | 0.00051 | IronOxide | 0.001 | SRHA | 6.94e-21 | [5 empty] | Grain zeta potentials were for solution conditions, except always wouthout SRHA and for iron oxide coated sand. | Calculated Hamaker from literature values for particle, water, and iron oxide coated sand
Transport and retention behaviors of titanium dioxide nanoparticles in iron oxide-coated quartz sand: Effects of pH, ionic strength, and humic acid | Han et al., 2014 - pH 7 CaCl2 0.05 mM w/ 10mg/L SRHA | TiO2 |  | 0.1 | 0.02 | 0.42 | 4.63e-05 | 0.05 | 4.5 | 7 | 0.05 | CaCl2 | 5 | 4510 | 6.4 | -46.75 | 25.35 | 4.73e-07 | 0.00051 | IronOxide | 0.01 | SRHA | 6.94e-21 | [5 empty] | Grain zeta potentials were for solution conditions, except always wouthout SRHA and for iron oxide coated sand. | Calculated Hamaker from literature values for particle, water, and iron oxide coated sand
Transport and retention behaviors of titanium dioxide nanoparticles in iron oxide-coated quartz sand: Effects of pH, ionic strength, and humic acid | Han et al., 2014 - pH 7 CaCl2 0.1 mM w/o SRHA | TiO2 | EXP | 0.1 | 0.02 | 0.42 | 4.63e-05 | 0.05 | 4.5 | 7 | 0.1 | CaCl2 | 5 | 4510 | 6.4 | -17.38 | 24.66 | 7.74e-07 | 0.00051 | IronOxide | 0 | None | 6.94e-21 |  | 0.019 | 0.9229 | 0.020172 | 0.97983 | Grain zeta potentials were for solution conditions, except always wouthout SRHA and for iron oxide coated sand. | Calculated Hamaker from literature values for particle, water, and iron oxide coated sand
Transport and retention behaviors of titanium dioxide nanoparticles in iron oxide-coated quartz sand: Effects of pH, ionic strength, and humic acid | Han et al., 2014 - pH 7 CaCl2 0.1 mM w/ 1mg/L SRHA | TiO2 | SIR | 0.1 | 0.02 | 0.42 | 4.63e-05 | 0.05 | 4.5 | 7 | 0.1 | CaCl2 | 5 | 4510 | 6.4 | -32.37 | 24.66 | 4.54e-07 | 0.00051 | IronOxide | 0.001 | SRHA | 6.94e-21 |  | 0.0595 | 0.8792 | 0.063386 | 0.93661 | Grain zeta potentials were for solution conditions, except always wouthout SRHA and for iron oxide coated sand. | Calculated Hamaker from literature values for particle, water, and iron oxide coated sand
Transport and retention behaviors of titanium dioxide nanoparticles in iron oxide-coated quartz sand: Effects of pH, ionic strength, and humic acid | Han et al., 2014 - pH 7 CaCl2 0.1 mM w/ 10mg/L SRHA | TiO2 | HE | 0.1 | 0.02 | 0.42 | 4.63e-05 | 0.05 | 4.5 | 7 | 0.1 | CaCl2 | 5 | 4510 | 6.4 | -30.43 | 24.66 | 4.56e-07 | 0.00051 | IronOxide | 0.01 | SRHA | 6.94e-21 |  | 0.6579 | 0.2463 | 0.7276 | 0.2724 | Grain zeta potentials were for solution conditions, except always wouthout SRHA and for iron oxide coated sand. | Calculated Hamaker from literature values for particle, water, and iron oxide coated sand
Transport and deposition of ZnO nanoparticles in saturated porous media | Jiang et al. 2012a - ZnO in CaCl2 0.1 mM - pH 8.txt | ZnO | HE | 0.2 | 0.04 | 0.42 | 9.26e-05 | 0.005 | 3 | 8 | 0.1 | CaCl2 | 5 | 5610 | 9.4 | -17.9 | -50.1 | 4.24e-07 | 0.00051 | None | 0 | None | 6.956e-21 |  | 0.611 | 0.426 | 0.5892 | 0.4108
Transport and deposition of ZnO nanoparticles in saturated porous media | Jiang et al. 2012a - ZnO in CaCl2 0.3 mM - pH 8.txt | ZnO | HE | 0.2 | 0.04 | 0.42 | 9.26e-05 | 0.005 | 3 | 8 | 0.3 | CaCl2 | 5 | 5610 | 9.4 | -12.8 | -47 | 4.37e-07 | 0.00051 | None | 0 | None | 6.956e-21 |  | 0.46 | 0.483 | 0.4878 | 0.5122
Transport and deposition of ZnO nanoparticles in saturated porous media | Jiang et al. 2012a - ZnO in CaCl2 0.5 mM - pH 8.txt | ZnO | HE | 0.2 | 0.04 | 0.42 | 9.26e-05 | 0.005 | 3 | 8 | 0.5 | CaCl2 | 5 | 5610 | 9.4 | -11 | -40.7 | 4.57e-07 | 0.00051 | None | 0 | None | 6.956e-21 |  | 0.235 | 0.632 | 0.27105 | 0.72895
Transport and deposition of ZnO nanoparticles in saturated porous media | Jiang et al. 2012a - ZnO in CaCl2 1 mM - pH 8.txt | ZnO | EXP | 0.2 | 0.04 | 0.42 | 9.26e-05 | 0.005 | 3 | 8 | 1 | CaCl2 | 5 | 5610 | 9.4 | -7.8 | -34 | 5.07e-07 | 0.00051 | None | 0 | None | 6.956e-21 |  | 0.155 | 0.755 | 0.17033 | 0.82967
Transport and deposition of ZnO nanoparticles in saturated porous media | Jiang et al. 2012a - ZnO in NaCl 1 mM - pH 8.txt | ZnO | HE | 0.2 | 0.04 | 0.42 | 9.26e-05 | 0.005 | 3 | 8 | 1 | NaCl | 5 | 5610 | 9.4 | -35.2 | -72.3 | 3.87e-07 | 0.00051 | None | 0 | None | 6.956e-21 |  | 0.654 | 0.273 | 0.7055 | 0.2945
Transport and deposition of ZnO nanoparticles in saturated porous media | Jiang et al. 2012a - ZnO in NaCl 10 mM - pH 8.txt | ZnO | HE | 0.2 | 0.04 | 0.42 | 9.26e-05 | 0.005 | 3 | 8 | 10 | NaCl | 5 | 5610 | 9.4 | -22.3 | -67.6 | 4.83e-07 | 0.00051 | None | 0 | None | 6.956e-21 |  | 0.301 | 0.755 | 0.28504 | 0.71496
Transport and deposition of ZnO nanoparticles in saturated porous media | Jiang et al. 2012a - ZnO in NaCl 20 mM - pH 8.txt | ZnO | HE | 0.2 | 0.04 | 0.42 | 9.26e-05 | 0.005 | 3 | 8 | 20 | NaCl | 5 | 5610 | 9.4 | -16.2 | -61.4 | 5.83e-07 | 0.00051 | None | 0 | None | 6.956e-21 |  | 0.13 | 0.854 | 0.13211 | 0.86789
Transport and deposition of ZnO nanoparticles in saturated porous media | Jiang et al. 2012a - ZnO in NaCl 5 mM - pH 8.txt | ZnO | HE | 0.2 | 0.04 | 0.42 | 9.26e-05 | 0.005 | 3 | 8 | 5 | NaCl | 5 | 5610 | 9.4 | -13.3 | -60.3 | 6.03e-07 | 0.00051 | None | 0 | None | 6.956e-21 |  | 0.411 | 0.503 | 0.44967 | 0.55033
Influence of natural organic matter on the transport and deposition of zinc oxide nanoparticles in saturated porous media | Jiang et al. 2012b - 0.1 mM CaCl2 only - ZnO - pH 8 5mg.txt | ZnO | HE | 0.2 | 0.04 | 0.42 | 9.26e-05 | 0.005 | 3 | 8 | 0.1 | CaCl2 | 5 | 5610 | 9.4 | -17.9 | -50.2 | 4.24e-07 | 0.00051 | None | 0 | None | 6.96e-21 |  | 0.611 | 0.426 | 0.5892 | 0.4108
Influence of natural organic matter on the transport and deposition of zinc oxide nanoparticles in saturated porous media | Jiang et al. 2012b - 0.1 mM CaCl2 w: Alg - ZnO - pH 8 5mg.txt | ZnO | HE | 0.2 | 0.04 | 0.42 | 9.26e-05 | 0.005 | 3 | 8 | 0.1 | CaCl2 | 5 | 5610 | 9.4 | -28 | -50.2 | 3.03e-07 | 0.00051 | None | 0.001 | Alg | 1.54e-21 |  | 0.632 | 0.209 | 0.75149 | 0.24851
Influence of natural organic matter on the transport and deposition of zinc oxide nanoparticles in saturated porous media | Jiang et al. 2012b - 0.1 mM CaCl2 w: SRHA - ZnO - pH 8 5mg.txt | ZnO | EXP | 0.2 | 0.04 | 0.42 | 9.26e-05 | 0.005 | 3 | 8 | 0.1 | CaCl2 | 5 | 5610 | 9.4 | -29.6 | -50.2 | 2.9e-07 | 0.00051 | None | 0.001 | SRHA | 1.54e-21 |  | 0.695 | 0.185 | 0.78977 | 0.21023
Influence of natural organic matter on the transport and deposition of zinc oxide nanoparticles in saturated porous media | Jiang et al. 2012b - 0.3 mM CaCl2 only - ZnO - pH 8 5mg.L.txt | ZnO | HE | 0.2 | 0.04 | 0.42 | 9.26e-05 | 0.005 | 3 | 8 | 0.3 | CaCl2 | 5 | 5610 | 9.4 | -14.8 | -47 | 4.37e-07 | 0.00051 | None | 0 | None | 6.96e-21 |  | 0.46 | 0.483 | 0.4878 | 0.5122
Influence of natural organic matter on the transport and deposition of zinc oxide nanoparticles in saturated porous media | Jiang et al. 2012b - 0.3 mM CaCl2 w: Alg - ZnO - pH 8 5mg.txt | ZnO | EXP | 0.2 | 0.04 | 0.42 | 9.26e-05 | 0.005 | 3 | 8 | 0.3 | CaCl2 | 5 | 5610 | 9.4 | -19 | -47 | 3.12e-07 | 0.00051 | None | 0.001 | Alg | 1.54e-21 |  | 0.625 | 0.219 | 0.74052 | 0.25948
Influence of natural organic matter on the transport and deposition of zinc oxide nanoparticles in saturated porous media | Jiang et al. 2012b - 0.3 mM CaCl2 w: SRHA - ZnO - pH 8 5mg.txt | ZnO | EXP | 0.2 | 0.04 | 0.42 | 9.26e-05 | 0.005 | 3 | 8 | 0.3 | CaCl2 | 5 | 5610 | 9.4 | -13.9 | -47 | 3.2e-07 | 0.00051 | None | 0.001 | SRHA | 1.54e-21 |  | 0.655 | 0.19 | 0.77515 | 0.22485
Influence of natural organic matter on the transport and deposition of zinc oxide nanoparticles in saturated porous media | Jiang et al. 2012b - 0.5 mM CaCl2 only - ZnO - pH 8 5mg.txt | ZnO | HE | 0.2 | 0.04 | 0.42 | 9.26e-05 | 0.005 | 3 | 8 | 0.5 | CaCl2 | 5 | 5610 | 9.4 | -12.9 | -40.7 | 4.57e-07 | 0.00051 | None | 0 | None | 6.96e-21 |  | 0.235 | 0.632 | 0.27105 | 0.72895
Influence of natural organic matter on the transport and deposition of zinc oxide nanoparticles in saturated porous media | Jiang et al. 2012b - 0.5 mM CaCl2 w: Alg - ZnO - pH 8 5mg.txt | ZnO | HE | 0.2 | 0.04 | 0.42 | 9.26e-05 | 0.005 | 3 | 8 | 0.5 | CaCl2 | 5 | 5610 | 9.4 | -20.5 | -40.7 | 3.05e-07 | 0.00051 | None | 0.001 | Alg | 1.54e-21 |  | 0.621 | 0.228 | 0.73145 | 0.26855
Influence of natural organic matter on the transport and deposition of zinc oxide nanoparticles in saturated porous media | Jiang et al. 2012b - 0.5 mM CaCl2 w: SRHA - ZnO - pH 8 5mg.txt | ZnO | HE | 0.2 | 0.04 | 0.42 | 9.26e-05 | 0.005 | 3 | 8 | 0.5 | CaCl2 | 5 | 5610 | 9.4 | -14.6 | -40.7 | 3.13e-07 | 0.00051 | None | 0.001 | SRHA | 1.54e-21 |  | 0.632 | 0.238 | 0.72644 | 0.27356
Influence of natural organic matter on the transport and deposition of zinc oxide nanoparticles in saturated porous media | Jiang et al. 2012b - 1 mM CaCl2 only - ZnO - pH 8 5mg.txt | ZnO | EXP | 0.2 | 0.04 | 0.42 | 9.26e-05 | 0.005 | 3 | 8 | 1 | CaCl2 | 5 | 5610 | 9.4 | -9.8 | -34 | 5.07e-07 | 0.00051 | None | 0 | None | 6.96e-21 |  | 0.155 | 0.755 | 0.17033 | 0.82967
Influence of natural organic matter on the transport and deposition of zinc oxide nanoparticles in saturated porous media | Jiang et al. 2012b - 1 mM CaCl2 w: Alg - ZnO - pH 8 5mg.txt | ZnO | EXP | 0.2 | 0.04 | 0.42 | 9.26e-05 | 0.005 | 3 | 8 | 1 | CaCl2 | 5 | 5610 | 9.4 | -11.4 | -34 | 3.33e-07 | 0.00051 | None | 0.001 | Alg | 1.54e-21 |  | 0.692 | 0.258 | 0.72842 | 0.27158
Influence of natural organic matter on the transport and deposition of zinc oxide nanoparticles in saturated porous media | Jiang et al. 2012b - 1 mM CaCl2 w: SRHA - ZnO - pH 8 5mg.txt | ZnO | HE | 0.2 | 0.04 | 0.42 | 9.26e-05 | 0.005 | 3 | 8 | 1 | CaCl2 | 5 | 5610 | 9.4 | -11.1 | -34 | 3.21e-07 | 0.00051 | None | 0.001 | SRHA | 1.54e-21 |  | 0.747 | 0.233 | 0.76224 | 0.23776
Influence of natural organic matter on the transport and deposition of zinc oxide nanoparticles in saturated porous media | Jiang et al. 2012b - 10mM NaCl only - ZnO - pH 8 5mg.txt | ZnO | HE | 0.2 | 0.04 | 0.42 | 9.26e-05 | 0.005 | 3 | 8 | 10 | NaCl | 5 | 5610 | 9.4 | -19.2 | -61.4 | 5.83e-07 | 0.00051 | None | 0 | None | 6.96e-21 |  | 0.654 | 0.273 | 0.7055 | 0.2945
Influence of natural organic matter on the transport and deposition of zinc oxide nanoparticles in saturated porous media | Jiang et al. 2012b - 10mM NaCl w: SRHA - ZnO - pH 8 5mg.txt | ZnO | SIR | 0.2 | 0.04 | 0.42 | 9.26e-05 | 0.005 | 3 | 8 | 10 | NaCl | 5 | 5610 | 9.4 | -27.2 | -61.4 | 2.99e-07 | 0.00051 | None | 0.001 | SRHA | 1.54e-21 |  | 0.914 | 0.173 | 0.84085 | 0.15915
Influence of natural organic matter on the transport and deposition of zinc oxide nanoparticles in saturated porous media | Jiang et al. 2012b - 10mM NaCl w: Alg - ZnO - pH 8 5mg.txt | ZnO | HE | 0.2 | 0.04 | 0.42 | 9.26e-05 | 0.005 | 3 | 8 | 10 | NaCl | 5 | 5610 | 9.4 | -25.9 | -61.4 | 3.19e-07 | 0.00051 | None | 0.001 | Alg | 1.54e-21 |  | 0.695 | 0.212 | 0.76626 | 0.23374
Influence of natural organic matter on the transport and deposition of zinc oxide nanoparticles in saturated porous media | Jiang et al. 2012b - 1mM NaCl only - ZnO - pH 8 5mg.txt | ZnO | HE | 0.2 | 0.04 | 0.42 | 9.26e-05 | 0.005 | 3 | 8 | 1 | NaCl | 5 | 5610 | 9.4 | -35.2 | -72.3 | 3.87e-07 | 0.00051 | None | 0 | None | 6.96e-21 |  | 0.411 | 0.503 | 0.44967 | 0.55033
Influence of natural organic matter on the transport and deposition of zinc oxide nanoparticles in saturated porous media | Jiang et al. 2012b - 1mM NaCl w: SRHA - ZnO - pH 8 5mg.txt | ZnO | HE | 0.2 | 0.04 | 0.42 | 9.26e-05 | 0.005 | 3 | 8 | 1 | NaCl | 5 | 5610 | 9.4 | -54.7 | -72.3 | 2.87e-07 | 0.00051 | None | 0.001 | SRHA | 1.54e-21 |  | 0.792 | 0.22 | 0.78261 | 0.21739
Influence of natural organic matter on the transport and deposition of zinc oxide nanoparticles in saturated porous media | Jiang et al. 2012b - 1mM NaCl w: Alg - ZnO - pH 8 5mg.txt | ZnO | EXP | 0.2 | 0.04 | 0.42 | 9.26e-05 | 0.005 | 3 | 8 | 1 | NaCl | 5 | 5610 | 9.4 | -52.3 | -72.3 | 2.99e-07 | 0.00051 | None | 0.001 | Alg | 1.54e-21 |  | 0.621 | 0.238 | 0.72293 | 0.27707
Influence of natural organic matter on the transport and deposition of zinc oxide nanoparticles in saturated porous media | Jiang et al. 2012b - 20mM NaCl only - ZnO - pH 8 5mg.txt | ZnO | HE | 0.2 | 0.04 | 0.42 | 9.26e-05 | 0.005 | 3 | 8 | 20 | NaCl | 5 | 5610 | 9.4 | -15.3 | -60.3 | 6.03e-07 | 0.00051 | None | 0 | None | 6.96e-21 |  | 0.301 | 0.755 | 0.28504 | 0.71496
Influence of natural organic matter on the transport and deposition of zinc oxide nanoparticles in saturated porous media | Jiang et al. 2012b - 20mM NaCl w: SRHA - ZnO - pH 8 5mg.txt | ZnO | HE | 0.2 | 0.04 | 0.42 | 9.26e-05 | 0.005 | 3 | 8 | 20 | NaCl | 5 | 5610 | 9.4 | -21.3 | -60.3 | 3.14e-07 | 0.00051 | None | 0.001 | SRHA | 1.54e-21 |  | 0.775 | 0.201 | 0.79406 | 0.20594
Influence of natural organic matter on the transport and deposition of zinc oxide nanoparticles in saturated porous media | Jiang et al. 2012b - 20mM NaCl w: Alg - ZnO - pH 8 5mg.txt | ZnO | HE | 0.2 | 0.04 | 0.42 | 9.26e-05 | 0.005 | 3 | 8 | 20 | NaCl | 5 | 5610 | 9.4 | -19.7 | -60.3 | 3.21e-07 | 0.00051 | None | 0.001 | Alg | 1.54e-21 |  | 0.609 | 0.249 | 0.70979 | 0.29021
Influence of natural organic matter on the transport and deposition of zinc oxide nanoparticles in saturated porous media | Jiang et al. 2012b - 5mM NaCl only - ZnO - pH 8 5mg.txt | ZnO | HE | 0.2 | 0.04 | 0.42 | 9.26e-05 | 0.005 | 3 | 8 | 5 | NaCl | 5 | 5610 | 9.4 | -25.3 | -67.6 | 4.83e-07 | 0.00051 | None | 0 | None | 6.96e-21 |  | 0.13 | 0.854 | 0.13211 | 0.86789
Influence of natural organic matter on the transport and deposition of zinc oxide nanoparticles in saturated porous media | Jiang et al. 2012b - 5mM NaCl w: SRHA - ZnO - pH 8 5mg.txt | ZnO | EXP | 0.2 | 0.04 | 0.42 | 9.26e-05 | 0.005 | 3 | 8 | 5 | NaCl | 5 | 5610 | 9.4 | -34.8 | -67.6 | 2.89e-07 | 0.00051 | None | 0.001 | SRHA | 1.54e-21 |  | 0.671 | 0.275 | 0.7093 | 0.2907
Influence of natural organic matter on the transport and deposition of zinc oxide nanoparticles in saturated porous media | Jiang et al. 2012b - 5mM NaCl w: Alg - ZnO - pH 8 5mg.txt | ZnO | HE | 0.2 | 0.04 | 0.42 | 9.26e-05 | 0.005 | 3 | 8 | 5 | NaCl | 5 | 5610 | 9.4 | -31.8 | -67.6 | 3.02e-07 | 0.00051 | None | 0.001 | Alg | 1.54e-21 |  | 0.311 | 0.586 | 0.34671 | 0.65329
Fate and transport of elemental copper (Cu\textsuperscript{0}) nanoparticles through saturated porous media in the presence of organic materials | Jones and Su 2012 - Fig 2B -1 mM pH 7 Trizma.txt | CuO | SIR | 0.3 | 0.015 | 0.44 | 0.000261 | 0.00962 | 6 | 6.55 | 0 | NaCl | 20 | 8940 | 10 | -4.14 | -58 | 3e-07 | 0.000256 | None | 0.001 | TRIZMA | 1e-20 |  | 0.90381 | 0.2431 | 0.78804 | 0.21196 | Can use CFT to back-calculate retention, but will not. | - 7.44E-21 for norma CuO-water-quartz systems: Hwang, Y., Kim, D., Ahn, Y. T., Moon, C. M., & Shin, H. S. (2012). Recovery of ammonium salt from nitrate-containing water by iron nanoparticles and membrane contactor. Environmental Engineering Research, 17, 111–116. doi:10. 4491/eer.2012.17.2.111.
Fate and transport of elemental copper (Cu\textsuperscript{0}) nanoparticles through saturated porous media in the presence of organic materials | Jones and Su 2012 - Fig 2B -1 mM pH 9 Trizma - 100 mM NaCl.txt | CuO | HE | 0.3 | 0.015 | 0.44 | 0.000261 | 0.00865 | 6 | 8.61 | 100 | NaCl | 20 | 8940 | 10 | -36.6 | -41 | 3e-07 | 0.000256 | None | 0.001 | TRIZMA | 1e-20 |  | 0.34873 | 0.54717 | 0.38926 | 0.61074 | Can use CFT to back-calculate retention, but will not. | Hwang, Y., Kim, D., Ahn, Y. T., Moon, C. M., & Shin, H. S. (2012). Recovery of ammonium salt from nitrate-containing water by iron nanoparticles and membrane contactor. Environmental Engineering Research, 17, 111–116. doi:10. 4491/eer.2012.17.2.111.
Fate and transport of elemental copper (Cu\textsuperscript{0}) nanoparticles through saturated porous media in the presence of organic materials | Jones and Su 2012 - Fig 2B -1 mM pH 9 Trizma.txt | CuO | HE | 0.3 | 0.015 | 0.44 | 0.000261 | 0.00857 | 6 | 8.57 | 0 | NaCl | 20 | 8940 | 10 | -16.3 | -50 | 3e-07 | 0.000256 | None | 0.001 | TRIZMA | 1e-20 |  | 0.15822 | 0.82748 | 0.16051 | 0.83949 | Can use CFT to back-calculate retention, but will not. | Hwang, Y., Kim, D., Ahn, Y. T., Moon, C. M., & Shin, H. S. (2012). Recovery of ammonium salt from nitrate-containing water by iron nanoparticles and membrane contactor. Environmental Engineering Research, 17, 111–116. doi:10. 4491/eer.2012.17.2.111.
Fate and transport of elemental copper (Cu\textsuperscript{0}) nanoparticles through saturated porous media in the presence of organic materials | Jones and Su 2012 - Fig 3B -10mg.L HA.txt | CuO | EXP | 0.3 | 0.015 | 0.44 | 0.000261 | 0.00432 | 6 | 6.44 | 0 | NaCl | 20 | 8940 | 10 | -26.5 | -38 | 3e-07 | 0.000256 | None | 0.01 | SRHA | 1e-20 |  | 0.49822 | 0.61878 | 0.44603 | 0.55397 | Can use CFT to back-calculate retention, but will not. | Hwang, Y., Kim, D., Ahn, Y. T., Moon, C. M., & Shin, H. S. (2012). Recovery of ammonium salt from nitrate-containing water by iron nanoparticles and membrane contactor. Environmental Engineering Research, 17, 111–116. doi:10. 4491/eer.2012.17.2.111.
Fate and transport of elemental copper (Cu\textsuperscript{0}) nanoparticles through saturated porous media in the presence of organic materials | Jones and Su 2012 - Fig 3B -1mg.L HA 1.txt | CuO | EXP | 0.3 | 0.015 | 0.44 | 0.000261 | 0.00557 | 6 | 6.52 | 0 | NaCl | 20 | 8940 | 10 | -27.5 | -31 | 3e-07 | 0.000256 | None | 0.001 | SRHA | 1e-20 |  | 0.26873 | 0.84785 | 0.24067 | 0.75933 | Can use CFT to back-calculate retention, but will not. | Hwang, Y., Kim, D., Ahn, Y. T., Moon, C. M., & Shin, H. S. (2012). Recovery of ammonium salt from nitrate-containing water by iron nanoparticles and membrane contactor. Environmental Engineering Research, 17, 111–116. doi:10. 4491/eer.2012.17.2.111.
Fate and transport of elemental copper (Cu\textsuperscript{0}) nanoparticles through saturated porous media in the presence of organic materials | Jones and Su 2012 - Fig 3B -1mg.L HA 2.txt | CuO | EXP | 0.3 | 0.015 | 0.44 | 0.000261 | 0.00441 | 6 | 6.63 | 0 | NaCl | 20 | 8940 | 10 | -22.9 | -31 | 3e-07 | 0.000256 | None | 0.001 | SRHA | 1e-20 |  | 0.34898 | 0.62782 | 0.35727 | 0.64273 | Can use CFT to back-calculate retention, but will not. | Hwang, Y., Kim, D., Ahn, Y. T., Moon, C. M., & Shin, H. S. (2012). Recovery of ammonium salt from nitrate-containing water by iron nanoparticles and membrane contactor. Environmental Engineering Research, 17, 111–116. doi:10. 4491/eer.2012.17.2.111.
Fate and transport of elemental copper (Cu\textsuperscript{0}) nanoparticles through saturated porous media in the presence of organic materials | Jones and Su 2012 - Fig 3B -5mg.L HA.txt | CuO | EXP | 0.3 | 0.015 | 0.44 | 0.000261 | 0.0112 | 6 | 6.63 | 0 | NaCl | 20 | 8940 | 10 | -25.8 | -35 | 3e-07 | 0.000256 | None | 0.005 | SRHA | 1e-20 |  | 0.24449 | 0.62101 | 0.28249 | 0.71751 | Can use CFT to back-calculate retention, but will not. | Hwang, Y., Kim, D., Ahn, Y. T., Moon, C. M., & Shin, H. S. (2012). Recovery of ammonium salt from nitrate-containing water by iron nanoparticles and membrane contactor. Environmental Engineering Research, 17, 111–116. doi:10. 4491/eer.2012.17.2.111.
Fate and transport of elemental copper (Cu\textsuperscript{0}) nanoparticles through saturated porous media in the presence of organic materials | Jones and Su 2012 - Fig 4 -1mg.L FA w: Cu0 Co is 10 mg.L - q is 1ml.min trial 2.txt | CuO | EXP | 0.3 | 0.015 | 0.44 | 0.000261 | 0.00745 | 6 | 6.75 | 0 | NaCl | 20 | 8940 | 10 | -24.9 | -31 | 3e-07 | 0.000256 | None | 0.001 | SRHA | 1e-20 |  | 0.34798 | 0.49692 | 0.41186 | 0.58814 | Can use CFT to back-calculate retention, but will not. | Hwang, Y., Kim, D., Ahn, Y. T., Moon, C. M., & Shin, H. S. (2012). Recovery of ammonium salt from nitrate-containing water by iron nanoparticles and membrane contactor. Environmental Engineering Research, 17, 111–116. doi:10. 4491/eer.2012.17.2.111.
Fate and transport of elemental copper (Cu\textsuperscript{0}) nanoparticles through saturated porous media in the presence of organic materials | Jones and Su 2012 - Fig 4 -1mg.L FA w: Cu0 Co is 10 mg.L - q is 1ml.min.txt | CuO | EXP | 0.3 | 0.015 | 0.44 | 0.000261 | 0.00498 | 6 | 6.7 | 0 | NaCl | 20 | 8940 | 10 | -26.6 | -31 | 3e-07 | 0.000256 | None | 0.001 | FA | 1e-20 |  | 0.35856 | 0.45644 | 0.43995 | 0.56005 | Can use CFT to back-calculate retention, but will not. | Hwang, Y., Kim, D., Ahn, Y. T., Moon, C. M., & Shin, H. S. (2012). Recovery of ammonium salt from nitrate-containing water by iron nanoparticles and membrane contactor. Environmental Engineering Research, 17, 111–116. doi:10. 4491/eer.2012.17.2.111.
Transport and retention of zinc oxide nanoparticles in porous media: Effects of natural organic matter versus natural organic ligands at circumneutral pH | Jones and Su 2014 - 10 mg.L Bare ZnO .txt | ZnO | HE | 0.3 | 0.015 | 0.44 | 9.42e-05 | 0.005035 | 8 | 7.56 | 0 | None | 20 | 5600 | 9.5 | 22 | -41 | 1.45e-07 | 0.000256 | None | 0 | None | 1.89e-20 |  | 0.86224 | 0.35576 | 0.70791 | 0.29209
Transport and retention of zinc oxide nanoparticles in porous media: Effects of natural organic matter versus natural organic ligands at circumneutral pH | Jones and Su 2014 - 10 mg.L ZnO w: 1mg.L HA - DI Flush.txt | ZnO | SIR | 0.3 | 0.015 | 0.44 | 9.42e-05 | 0.00819 | 8 | 7.34 | 0 | None | 20 | 5600 | 9.5 | -26.3 | -32.3 | 1.45e-07 | 0.000256 | None | 0.001 | FA | 1.89e-20 |  | 0.83869 | 0.035812 | 0.95905 | 0.040951
Transport and retention of zinc oxide nanoparticles in porous media: Effects of natural organic matter versus natural organic ligands at circumneutral pH | Jones and Su 2014 - 10 mg.L ZnO w: 1mg.L HA.txt | ZnO | SIR | 0.3 | 0.015 | 0.44 | 9.42e-05 | 0.00861 | 8 | 7.52 | 0 | None | 20 | 5600 | 9.5 | -28.7 | -32.3 | 1.45e-07 | 0.000256 | None | 0.001 | HA | 1.89e-20 |  | 0.90829 | 0.04051 | 0.9573 | 0.042696
Transport and retention of zinc oxide nanoparticles in porous media: Effects of natural organic matter versus natural organic ligands at circumneutral pH | Jones and Su 2014 - 10 mg.L ZnO w: 1mg.L FA - DI Flush.txt | ZnO | SIR | 0.3 | 0.015 | 0.44 | 9.42e-05 | 0.00817 | 8 | 7.33 | 0 | None | 20 | 5600 | 9.5 | -27.4 | -31.4 | 1.45e-07 | 0.000256 | None | 0.001 | HA | 1.89e-20 |  | 0.8909 | 0.043298 | 0.95365 | 0.046348
Transport and retention of zinc oxide nanoparticles in porous media: Effects of natural organic matter versus natural organic ligands at circumneutral pH | Jones and Su 2014 - 10 mg.L ZnO w: 1mg.L FA.txt | ZnO | SIR | 0.3 | 0.015 | 0.44 | 9.42e-05 | 0.007405 | 8 | 7.45 | 0 | None | 20 | 5600 | 9.5 | -22.3 | -31.4 | 1.45e-07 | 0.000256 | None | 0.001 | FA | 1.89e-20 |  | 0.97386 | 0.054341 | 0.94715 | 0.052851
Transport and retention of zinc oxide nanoparticles in porous media: Effects of natural organic matter versus natural organic ligands at circumneutral pH | Jones and Su 2014 - 10 mg.L ZnO w: 4mM Citric A.txt | ZnO | HE | 0.3 | 0.015 | 0.44 | 9.42e-05 | 0.00661 | 8 | 7.39 | 0 | None | 20 | 5600 | 9.5 | -14.1 | -46 | 1.45e-07 | 0.000256 | None | 0.0007685 | Citric | 1.89e-20 |  | 0.9653 | 0.1003 | 0.90588 | 0.094121
Transport and retention of zinc oxide nanoparticles in porous media: Effects of natural organic matter versus natural organic ligands at circumneutral pH | Jones and Su 2014 - 10 mg.L ZnO w: 8mM Oxalic A.txt | ZnO | HE | 0.3 | 0.015 | 0.44 | 9.42e-05 | 0.00466 | 8 | 7.62 | 0 | None | 20 | 5600 | 9.5 | 15.3 | -43.5 | 1.45e-07 | 0.000256 | None | 0.00072028 | Oxalic | 1.89e-20 |  | 0.98733 | 0.057167 | 0.94527 | 0.054731
Transport and retention of zinc oxide nanoparticles in porous media: Effects of natural organic matter versus natural organic ligands at circumneutral pH | Jones and Su 2014 - 10 mg.L ZnO w: 16mM Formic A.txt | ZnO | HE | 0.3 | 0.015 | 0.44 | 9.42e-05 | 0.00433 | 8 | 7.54 | 0 | None | 20 | 5600 | 9.5 | 23.7 | -42.5 | 1.45e-07 | 0.000256 | None | 0.00073641 | Formic | 1.89e-20 |  | 1.1251 | 0.10463 | 0.91491 | 0.085087
Transport and retention of multi-walled carbon nanotubes in saturated porous media: Effects of input concentration and grain size | Kasel2013_240um.txt | MWCNT | HE | 0.12 | 0.03 | 0.45 | 0.000237 | 0.001 | 2.2 | 8.5 | 1 | KCl | 4 | 1730 | 4.7 | -7 | -78 | 1.9e-07 | 0.00024 | None | 0 | None | 9.8e-21 |  | 0.05 | 0.91 | 0.052083 | 0.94792 | http://bucky-central.me.utexas.edu/RuoffsPDFs/92.pdf A11 = 10e-19
Transport and retention of multi-walled carbon nanotubes in saturated porous media: Effects of input concentration and grain size | Kasel2013_350um - Co is 0.005 mg.L.txt | MWCNT | HE | 0.12 | 0.03 | 0.44 | 0.000242 | 5e-06 | 3 | 8.5 | 1 | KCl | 4 | 1730 | 4.7 | -7 | -78 | 1.9e-07 | 0.00035 | None | 0 | None | 9.8e-21 |  | 0.13 | 0.95 | 0.12037 | 0.87963
Transport and retention of multi-walled carbon nanotubes in saturated porous media: Effects of input concentration and grain size | Kasel2013_350um - Co is 0.01 mg.L.txt | MWCNT | HE | 0.12 | 0.03 | 0.38 | 0.000277 | 1e-05 | 2.5 | 8.5 | 1 | KCl | 4 | 1730 | 4.7 | -7 | -78 | 1.9e-07 | 0.00035 | None | 0 | None | 9.8e-21 |  | 0.27 | 0.72 | 0.27273 | 0.72727
Transport and retention of multi-walled carbon nanotubes in saturated porous media: Effects of input concentration and grain size | Kasel2013_350um - Co is 1 mg.L.txt | MWCNT | HE | 0.12 | 0.03 | 0.43 | 0.000255 | 5e-06 | 3 | 8.5 | 1 | KCl | 4 | 1730 | 4.7 | -7 | -78 | 1.9e-07 | 0.00035 | None | 0 | None | 9.8e-21 |  | 0.33 | 0.56 | 0.37079 | 0.62921
Transport and retention of multi-walled carbon nanotubes in saturated porous media: Effects of input concentration and grain size | Kasel2013_607um.txt | MWCNT | HE | 0.12 | 0.03 | 0.46 | 0.000238 | 0.001 | 3.2 | 8.5 | 1 | KCl | 4 | 1730 | 4.7 | -7 | -78 | 4.51e-08 | 0.000607 | None | 0 | None | 9.8e-21 |  | 0.73 | 0.21 | 0.7766 | 0.2234
Sensitivity of the transport and retention of stabilized silver nanoparticles to physicochemical factors | Liang et al. 2013a - Fig 2 1 mg.L - 1 mM KNO3 V 0.7cm.min.txt | Ag | EXP | 0.12 | 0.03 | 0.396 | 0.000117 | 0.001 | 2.68 | 6.5 | 1 | KNO3 | 4 | 10500 | 1.3 | -16.9 | -55 | 4.51e-08 | 0.000607 | None | 0 | None | 2.37e-21 | 0.0009 | 0.174 | 0.925 | 0.15833 | 0.84167
Sensitivity of the transport and retention of stabilized silver nanoparticles to physicochemical factors | Liang et al. 2013a - Fig 2 10 mg.L - 1 mM KNO3 V 0.7cm.min.txt | Ag | SIR | 0.12 | 0.03 | 0.415 | 0.000117 | 0.01 | 2.56 | 6.5 | 1 | KNO3 | 4 | 10500 | 1.3 | -16.9 | -55 | 4.51e-08 | 0.000607 | None | 0 | None | 2.37e-21 | 0.0006 | 0.456 | 0.541 | 0.45737 | 0.54263
Sensitivity of the transport and retention of stabilized silver nanoparticles to physicochemical factors | Liang et al. 2013a - Fig 2 5 mg.L - 1 mM KNO3 V 0.7cm.min.txt | Ag | SIR | 0.12 | 0.03 | 0.429 | 0.000117 | 0.005 | 2.47 | 6.5 | 1 | KNO3 | 4 | 10500 | 1.3 | -16.9 | -55 | 4.51e-08 | 0.000607 | None | 0 | None | 2.37e-21 | 0.0008 | 0.431 | 0.448 | 0.49033 | 0.50967
Sensitivity of the transport and retention of stabilized silver nanoparticles to physicochemical factors | Liang et al. 2013a - Fig 3 1 mM KNO3 V 0.7cm.min.txt | Ag | SIR | 0.12 | 0.03 | 0.418 | 0.000117 | 0.01 | 2.54 | 6.5 | 1 | KNO3 | 4 | 10500 | 1.3 | -16.9 | -55 | 4.51e-08 | 0.000607 | None | 0 | None | 2.37e-21 | 0.0006 | 0.456 | 0.541 | 0.45737 | 0.54263
Sensitivity of the transport and retention of stabilized silver nanoparticles to physicochemical factors | Liang et al. 2013a - Fig 3 2.5 mM KNO3 V 0.7cm.min.txt | Ag | SIR | 0.12 | 0.03 | 0.388 | 0.000117 | 0.01 | 2.73 | 6.5 | 2.5 | KNO3 | 4 | 10500 | 1.3 | -7.5 | -55.4 | 4.82e-08 | 0.000607 | None | 0 | None | 2.37e-21 | 0.0006 | 0.218 | 0.756 | 0.22382 | 0.77618
Sensitivity of the transport and retention of stabilized silver nanoparticles to physicochemical factors | Liang et al. 2013a - Fig 3 5 mM KNO3 V 0.7cm.min.txt | Ag | SIR | 0.12 | 0.03 | 0.403 | 0.000117 | 0.01 | 2.63 | 6.5 | 5 | KNO3 | 4 | 10500 | 1.3 | -3.2 | -55.3 | 6.07e-08 | 0.000607 | None | 0 | None | 2.37e-21 | 0.001 | 0.046 | 1.035 | 0.042553 | 0.95745
Sensitivity of the transport and retention of stabilized silver nanoparticles to physicochemical factors | Liang et al. 2013a - Fig 4 1 mM KNO3 V 0.03cm.min.txt | Ag | LD | 0.12 | 0.03 | 0.427 | 5e-06 | 0.01 | 2.48 | 6.5 | 1 | KNO3 | 4 | 10500 | 1.3 | -16.9 | -55 | 4.51e-08 | 0.000607 | None | 0 | None | 2.37e-21 | 0.0011 | 0.249 | 0.732 | 0.25382 | 0.74618
Sensitivity of the transport and retention of stabilized silver nanoparticles to physicochemical factors | Liang et al. 2013a - Fig 4 1 mM KNO3 V 0.14cm.min.txt | Ag | SIR | 0.12 | 0.03 | 0.393 | 2.33e-05 | 0.01 | 2.7 | 6.5 | 1 | KNO3 | 4 | 10500 | 1.3 | -16.9 | -55 | 4.51e-08 | 0.000607 | None | 0 | None | 2.37e-21 | 0.0004 | 0.27 | 0.732 | 0.26946 | 0.73054
Sensitivity of the transport and retention of stabilized silver nanoparticles to physicochemical factors | Liang et al. 2013a - Fig 5 5 mM KNO3 w 10 mg.L surfact.txt | Ag | SIR | 0.12 | 0.03 | 0.411 | 0.000117 | 0.01 | 2.58 | 6.5 | 5 | KNO3 | 4 | 10500 | 1.3 | -3.2 | -55.3 | 6.07e-08 | 0.000607 | None | 0 | None | 2.37e-21 | 0.0007 | 0.045 | 0.916 | 0.046826 | 0.95317
Sensitivity of the transport and retention of stabilized silver nanoparticles to physicochemical factors | Liang et al. 2013a - Fig 5 5 mM KNO3 w.30 mg.L surfact.txt | Ag | SIR | 0.12 | 0.03 | 0.428 | 0.000117 | 0.01 | 2.48 | 6.5 | 5 | KNO3 | 4 | 10500 | 1.3 | -3.2 | -55.3 | 6.07e-08 | 0.000607 | None | 0 | None | 2.37e-21 | 0.0006 | 0.052 | 0.968 | 0.05098 | 0.94902
Sensitivity of the transport and retention of stabilized silver nanoparticles to physicochemical factors | Liang et al. 2013a - Fig 5 5 mM KNO3 w.out surfact.txt | Ag | SIR | 0.12 | 0.03 | 0.403 | 0.000117 | 0.01 | 2.63 | 6.5 | 5 | KNO3 | 4 | 10500 | 1.3 | -3.2 | -55.3 | 6.07e-08 | 0.000607 | None | 0 | None | 2.37e-21 | 0.0097 | 0.046 | 1.035 | 0.042553 | 0.95745
Influence of Collector Surface Composition and Water Chemistry on the Deposition of Cerium Dioxide Nanoparticles: QCM-D and Column Experiment Approaches | Liu et al. 2012 - pH 4 - CeO2 - 10 mM NaCl.txt | CeO2 | EXP | 0.15 | 0.025 | 0.387 | 5.11e-05 | 0.0351 | 6 | 4 | 10 | NaCl | 6 | 7220 | 6.8 | 32.7 | -31.7 | 1.97e-07 | 0.000275 | None | 0 | None | 9.07e-21 |  | 0.008 | 0.992 | 0.008 | 0.992 | Influent concentration specified as between 1-6 mg/L; Average taken. | Particle density from bulk density | Zeta potential measurements derived from Smoluchowski Equation were preferred over Henry's Eq for the particle Zetas. | Conditions recorded for shown retention profiles. | Mass Balances are oddly stated. Normalized retention used only
Influence of Collector Surface Composition and Water Chemistry on the Deposition of Cerium Dioxide Nanoparticles: QCM-D and Column Experiment Approaches | Liu et al. 2012 - pH 6 - CeO2 - 10 mM NaCl.txt | CeO2 | HE | 0.15 | 0.025 | 0.387 | 5.11e-05 | 0.0439 | 6 | 6 | 10 | NaCl | 6 | 7220 | 6.8 | 13.4 | -45.7 | 2.19e-06 | 0.000275 | None | 0 | None | 9.07e-21 |  | 0.021 | 0.979 | 0.021 | 0.979 | Influent concentration specified as between 1-6 mg/L; Average taken. | Particle density from bulk density | Zeta potential measurements derived from Smoluchowski Equation were preferred over Henry's Eq for the particle Zetas. | Conditions recorded for shown retention profiles. | Mass Balances are oddly stated. Normalized retention used only
Influence of Collector Surface Composition and Water Chemistry on the Deposition of Cerium Dioxide Nanoparticles: QCM-D and Column Experiment Approaches | Liu et al. 2012 - pH 8.5 - CeO2 - 10 mM NaCl.txt | CeO2 | HE | 0.15 | 0.025 | 0.387 | 5.11e-05 | 0.0372 | 6 | 8.5 | 10 | NaCl | 6 | 7220 | 6.8 | -32.5 | -54.4 | 6.19e-07 | 0.000275 | None | 0 | None | 9.07e-21 |  | 0.057 | 0.943 | 0.057 | 0.943 | Influent concentration specified as between 1-6 mg/L; Average taken. | Particle density from bulk density | Zeta potential measurements derived from Smoluchowski Equation were preferred over Henry's Eq for the particle Zetas. | Conditions recorded for shown retention profiles. | Mass Balances are oddly stated. Normalized retention used only
Transport of Ferrihydrite Nanoparticles in Saturated Porous Media: Role of Ionic Strength and Flow Rate | Tosco et al. 2012 - Ferrihydrite NPs; pH 10; 3 mM; 0.4656 cm.min; 18 PVs.txt | Fe | LD | 0.112 | 0.016 | 0.45 | 0.000155 | 0.0075 | 18 | 10 | 3 | NaCl | 7 | 3800 | 8.8 | -32.4 | -30.8 | 1.07e-07 | 0.000194 | None | 0 | None | 2.1e-20 |  | 0.0611 | 0.9389 | 0.0611 | 0.9389 | IEP derived from Erbs et al., 2010; doi:10.1016/j.gca.2010.01.033 | Ridiculously confusing format. | Shape assigned by visual inspection. |  | Mass Balances are oddly stated. Normalized retention used only
Transport of Ferrihydrite Nanoparticles in Saturated Porous Media: Role of Ionic Strength and Flow Rate | Tosco et al. 2012 - Ferrihydrite NPs; pH 10; 5 mM; 0.93 cm.min; 18 PVs.txt | Fe | HE | 0.112 | 0.016 | 0.45 | 0.000155 | 0.0075 | 18 | 10 | 5 | NaCl | 7 | 3800 | 8.8 | -30.1 | -28.3 | 1.07e-07 | 0.000194 | None | 0 | None | 2.1e-20 |  | 0.1045 | 0.8955 | 0.1045 | 0.8955 | IEP derived from Erbs et al., 2010; doi:10.1016/j.gca.2010.01.033 | Ridiculously confusing format. | Mass balances are to the end of flushing step 1 | Mass Balances are oddly stated. Normalized retention used only
Transport of Ferrihydrite Nanoparticles in Saturated Porous Media: Role of Ionic Strength and Flow Rate | Tosco et al. 2012 - Ferrihydrite NPs; pH 10; 10 mM; 1.398 cm.min; 18 PVs.txt | Fe | LD | 0.112 | 0.016 | 0.45 | 0.000155 | 0.0075 | 18 | 10 | 10 | NaCl | 7 | 3800 | 8.8 | -27.2 | -22.2 | 1.07e-07 | 0.000194 | None | 0 | None | 2.1e-20 |  | 0.5133 | 0.4867 | 0.5133 | 0.4867 | IEP derived from Erbs et al., 2010; doi:10.1016/j.gca.2010.01.033 | Ridiculously confusing format. | Mass balances are to the end of flushing step 1 | Mass Balances are oddly stated. Normalized retention used only
Transport of Ferrihydrite Nanoparticles in Saturated Porous Media: Role of Ionic Strength and Flow Rate | Tosco et al. 2012 - Ferrihydrite NPs; pH 10; 10 mM; 0.4656 cm.min; 18 PVs.txt | Fe | EXP | 0.112 | 0.016 | 0.45 | 0.000233 | 0.0075 | 18 | 10 | 10 | NaCl | 7 | 3800 | 8.8 | -27.2 | -22.2 | 1.07e-07 | 0.000194 | None | 0 | None | 2.1e-20 |  | 0.1007 | 0.8993 | 0.1007 | 0.8993 | IEP derived from Erbs et al., 2010; doi:10.1016/j.gca.2010.01.033 | Ridiculously confusing format. | Mass balances are to the end of flushing step 1 | Mass Balances are oddly stated. Normalized retention used only
Comparison of three labeled silica nanoparticles used as tracers in transport experiments in porous media. Part II: Transport experiments and modeling | Vitorge et al. 2014 - SiO20-Ag labelled- pH 8.5 P1 - 0.0013mgRTC:mgSiO2 .txt | SiO2 | HE | 0.15 | 0.026 | 0.48 | 5.22e-06 | 0.49 | 3 | 8.5 | 0.22 | NaCl | 5.7692 | 2600 | 2.6 | -47 | -47 | 1.1e-07 | 0.00022 | None | 0 | None |  |  | 1 | 0 | 1 | 0 | IEP from Witek et al., 2014 Sand PZCs
Comparison of three labeled silica nanoparticles used as tracers in transport experiments in porous media. Part II: Transport experiments and modeling | Vitorge et al. 2014 - SiO20-Ag labelled- pH 8.5 P2 - 9e-3mgAg:mgSoil .txt | SiO2 | HE | 0.15 | 0.026 | 0.48 | 5.22e-06 | 0.97 | 3 | 8.5 | 0.22 | NaCl | 5.7692 | 2600 | 2.6 | -50 | -50 | 1.1e-07 | 0.00022 | None | 0 | None |  |  | 0.84 | 0.18 | 0.82353 | 0.17647 | IEP from Witek et al., 2014 Sand PZCs
Comparison of three labeled silica nanoparticles used as tracers in transport experiments in porous media. Part II: Transport experiments and modeling | Vitorge et al. 2014 - SiO20-Ag labelled- pH 8.5 P3 - 948Bq:mgSoil .txt | SiO2 | SIR | 0.15 | 0.026 | 0.48 | 5.22e-06 | 0.64 | 3 | 8.5 | 0.22 | NaCl | 5.7692 | 2600 | 2.6 | -47 | -47 | 1.1e-07 | 0.00022 | None | 0 | None |  |  | 1 | 0.03 | 0.97087 | 0.029126 | IEP from Witek et al., 2014 Sand PZCs
Transport and Retention of Nanoscale C\textsubscript{60} Aggregates in Water-Saturated Porous Media | Wang et al. 2008 - pH 7 1mM CaCl2 - V 2.8m.d - nC60 - GB1.txt | C60 | HE | 0.15 | 0.025 | 0.38 | 3.24e-05 | 0.00244 | 3 | 7 | 3.07 | CaCl2 | 6 | 1450 | 3 | -23.9 | -55 | 9.5e-08 | 0.00036 | None | 0 | None | 4.71e-21 | 0.00065 | 0.914 | 0.086 | 0.914 | 0.086
Transport and Retention of Nanoscale C\textsubscript{60} Aggregates in Water-Saturated Porous Media | Wang et al. 2008 - pH 7 1mM CaCl2 - V 2.8m.d - nC60 - GB2.txt | C60 | HE | 0.15 | 0.025 | 0.38 | 3.24e-05 | 0.00134 | 3 | 7 | 3.07 | CaCl2 | 6 | 1450 | 3 | -23.9 | -55 | 9.5e-08 | 0.00036 | None | 0 | None | 4.71e-21 | 0.00065 | 0 | 0.338 | 0 | 1
Transport and Retention of Nanoscale C\textsubscript{60} Aggregates in Water-Saturated Porous Media | Wang et al. 2008 - pH 7 1mM CaCl2 - V 2.8m.d - nC60 - GB3.txt | C60 | EXP | 0.15 | 0.025 | 0.38 | 3.24e-05 | 0.00134 | 3 | 7 | 3.07 | CaCl2 | 6 | 1450 | 3 | -23.9 | -55 | 9.5e-08 | 0.00036 | None | 0 | None | 4.71e-21 | 0.00065 | 0.511 | 0.489 | 0.511 | 0.489
Transport and Retention of Nanoscale C\textsubscript{60} Aggregates in Water-Saturated Porous Media | Wang et al. 2008 - pH 7 1mM CaCl2 - V 2.8m.d - nC60 - OS2.txt | C60 | IRwD | 0.15 | 0.025 | 0.37 | 3.16e-05 | 0.00225 | 4.56 | 7 | 3.07 | CaCl2 | 6 | 1450 | 3 | -23.9 | -30 | 9.5e-08 | 0.00036 | None | 0 | None | 4.71e-21 | 0.00084 | 0.23 | 0.77 | 0.23 | 0.77
Transport and Retention of Nanoscale C\textsubscript{60} Aggregates in Water-Saturated Porous Media | Wang et al. 2008 - pH 7 1mM CaCl2 - V 2.8m.d - nC60 - OS3.txt | C60 | SIR | 0.15 | 0.025 | 0.37 | 3.16e-05 | 0.00134 | 3 | 7 | 3.07 | CaCl2 | 6 | 1450 | 3 | -23.9 | -30 | 9.5e-08 | 0.00036 | None | 0 | None | 4.71e-21 | 0.00084 | 0.519 | 0.481 | 0.519 | 0.481
Facilitated transport of Cu with hydroxyapatite nanoparticles in saturated sand: Effects of solution ionic strength and composition | Wang et al. 2011 - nHAP - 0 mM NaCl.txt | nHAP | HE | 0.2 | 0.026 | 0.4 | 0.000167 | 0.2 | 3.75 | 5.7 | 0 | NaCl | 7.69 | 3200 | 5 | -53 | -79.6 | 1e-07 | 0.0006 | None | 0 | None | 1e-20 |  | 0.89 | 0.07 | 0.92708 | 0.072917 | Dispersivity not given (or calculated); tracer was employed, but not documented | IEP not measured at conditions, but estimated from Wang et al., 2011 (doi:10.2136/sssaj 2011.0203) | only nHAP mass balance considered
Facilitated transport of Cu with hydroxyapatite nanoparticles in saturated sand: Effects of solution ionic strength and composition | Wang et al. 2011 - nHAP - 1 mM NaCl.txt | nHAP | HE | 0.2 | 0.026 | 0.4 | 0.000167 | 0.2 | 3.75 | 5.8 | 1 | NaCl | 7.69 | 3200 | 5 | -35.2 | -71 | 1.02e-07 | 0.0006 | None | 0 | None | 1e-20 |  | 0.8 | 0.15 | 0.84211 | 0.15789 | Dispersivity not given (or calculated); tracer was employed, but not documented | IEP not measured at conditions, but estimated from Wang et al., 2011 (doi:10.2136/sssaj 2011.0203) | only nHAP mass balance considered
Facilitated transport of Cu with hydroxyapatite nanoparticles in saturated sand: Effects of solution ionic strength and composition | Wang et al. 2011 - nHAP - 10 mM NaCl.txt | nHAP | HE | 0.2 | 0.026 | 0.4 | 0.000167 | 0.2 | 3.75 | 5.9 | 10 | NaCl | 7.69 | 3200 | 5 | -31.4 | -50.2 | 1.08e-07 | 0.0006 | None | 0 | None | 1e-20 |  | 0.68 | 0.28 | 0.70833 | 0.29167 | Dispersivity not given (or calculated); tracer was employed, but not documented | IEP not measured at conditions, but estimated from Wang et al., 2011 (doi:10.2136/sssaj 2011.0203) | only nHAP mass balance considered
Facilitated transport of Cu with hydroxyapatite nanoparticles in saturated sand: Effects of solution ionic strength and composition | Wang et al. 2011 - nHAP - 50 mM NaCl.txt | nHAP | HE | 0.2 | 0.026 | 0.4 | 0.000167 | 0.2 | 3.75 | 5.8 | 50 | NaCl | 7.69 | 3200 | 5 | -25.8 | -30.58 | 1.19e-07 | 0.0006 | None | 0 | None | 1e-20 |  | 0.44 | 0.5 | 0.46809 | 0.53191 | Dispersivity not given (or calculated); tracer was employed, but not documented | IEP not measured at conditions, but estimated from Wang et al., 2011 (doi:10.2136/sssaj 2011.0203) | only nHAP mass balance considered
Facilitated transport of Cu with hydroxyapatite nanoparticles in saturated sand: Effects of solution ionic strength and composition | Wang et al. 2011 - nHAP - 100 mM NaCl.txt | nHAP | HE | 0.2 | 0.026 | 0.4 | 0.000167 | 0.2 | 3.75 | 5.8 | 100 | NaCl | 7.69 | 3200 | 5 | -20 | -24.7 | 1.33e-07 | 0.0006 | None | 0 | None | 1e-20 |  | 0.11 | 0.79 | 0.12222 | 0.87778 | Dispersivity not given (or calculated); tracer was employed, but not documented | IEP not measured at conditions, but estimated from Wang et al., 2011 (doi:10.2136/sssaj 2011.0203) | only nHAP mass balance considered
Facilitated transport of Cu with hydroxyapatite nanoparticles in saturated sand: Effects of solution ionic strength and composition | Wang et al. 2011 - nHAP - 0.1 mM CaCl2.txt | nHAP | HE | 0.2 | 0.026 | 0.4 | 0.000167 | 0.2 | 3.75 | 5.9 | 0.1 | CaCl2 | 7.69 | 3200 | 5 | -34.9 | -47 | 1.03e-07 | 0.0006 | None | 0 | None | 1e-20 |  | 0.74 | 0.2 | 0.78723 | 0.21277 | Dispersivity not given (or calculated); tracer was employed, but not documented | IEP not measured at conditions, but estimated from Wang et al., 2011 (doi:10.2136/sssaj 2011.0203) | only nHAP mass balance considered
Facilitated transport of Cu with hydroxyapatite nanoparticles in saturated sand: Effects of solution ionic strength and composition | Wang et al. 2011 - nHAP - 0.3 mM CaCl2.txt | nHAP | HE | 0.2 | 0.026 | 0.4 | 0.000167 | 0.2 | 3.75 | 5.8 | 0.3 | CaCl2 | 7.69 | 3200 | 5 | -31.5 | -36.2 | 1.09e-07 | 0.0006 | None | 0 | None | 1e-20 |  | 0.68 | 0.27 | 0.71579 | 0.28421 | Dispersivity not given (or calculated); tracer was employed, but not documented | IEP not measured at conditions, but estimated from Wang et al., 2011 (doi:10.2136/sssaj 2011.0203) | only nHAP mass balance considered
Facilitated transport of Cu with hydroxyapatite nanoparticles in saturated sand: Effects of solution ionic strength and composition | Wang et al. 2011 - nHAP - 0.5 mM CaCl2.txt | nHAP | HE | 0.2 | 0.026 | 0.4 | 0.000167 | 0.2 | 3.75 | 5.7 | 0.5 | CaCl2 | 7.69 | 3200 | 5 | -28.4 | -31.7 | 1.14e-07 | 0.0006 | None | 0 | None | 1e-20 |  | 0.64 | 0.32 | 0.66667 | 0.33333 | Dispersivity not given (or calculated); tracer was employed, but not documented | IEP not measured at conditions, but estimated from Wang et al., 2011 (doi:10.2136/sssaj 2011.0203) | only nHAP mass balance considered
Facilitated transport of Cu with hydroxyapatite nanoparticles in saturated sand: Effects of solution ionic strength and composition | Wang et al. 2011 - nHAP - 1.0 mM CaCl2.txt | nHAP | HE | 0.2 | 0.026 | 0.4 | 0.000167 | 0.2 | 3.75 | 5.7 | 1 | CaCl2 | 7.69 | 3200 | 5 | -22.1 | -26 | 1.35e-07 | 0.0006 | None | 0 | None | 1e-20 |  | 0.26 | 0.65 | 0.28571 | 0.71429 | Dispersivity not given (or calculated); tracer was employed, but not documented | IEP not measured at conditions, but estimated from Wang et al., 2011 (doi:10.2136/sssaj 2011.0203) | only nHAP mass balance considered
Transport of ARS-labeled hydroxyapatite nanoparticles in saturated granular media is influenced by surface charge variability even in the presence of humic acid | Wang et al., 2012 - nHAP - 0.1 mM NaCl | nHAP | HE | 0.2 | 0.026 | 0.39 | 7.5e-05 | 0.01 | 4 | 7.2 | 0.1 | NaCl | 7.69 | 3160 | 5 | -58.7 | -63.2 | 2.5e-07 | 0.0006 | None | 0.01 | HA | 2.94e-21 |  | 0.788 | 0.249 | 0.75988 | 0.24012 | HE by visual inspection | Density of nHAP assumed to be the same as bulk HAP. | only nHAP mass balance considered | Need to digitize/ characeterize RP
Transport of ARS-labeled hydroxyapatite nanoparticles in saturated granular media is influenced by surface charge variability even in the presence of humic acid | Wang et al., 2012 - nHAP - 1.0 mM NaCl | nHAP | HE | 0.2 | 0.026 | 0.39 | 7.5e-05 | 0.01 | 4 | 7.2 | 1 | NaCl | 7.69 | 3160 | 5 | -48.5 | -60.3 | 2.92e-07 | 0.0006 | None | 0.01 | HA | 2.94e-21 |  | 0.553 | 0.455 | 0.54861 | 0.45139 | HE by visual inspection | Density of nHAP assumed to be the same as bulk HAP. | only nHAP mass balance considered | Need to digitize/ characeterize RP
Transport of ARS-labeled hydroxyapatite nanoparticles in saturated granular media is influenced by surface charge variability even in the presence of humic acid | Wang et al., 2012 - nHAP - 10 mM NaCl | nHAP | HE | 0.2 | 0.026 | 0.39 | 7.5e-05 | 0.01 | 4 | 7.2 | 10 | NaCl | 7.69 | 3160 | 5 | -38.5 | -37.1 | 4.18e-07 | 0.0006 | None | 0.01 | HA | 2.94e-21 |  | 0.417 | 0.584 | 0.41658 | 0.58342 | HE by visual inspection | Density of nHAP assumed to be the same as bulk HAP. | only nHAP mass balance considered | Need to digitize/ characeterize RP
Transport of ARS-labeled hydroxyapatite nanoparticles in saturated granular media is influenced by surface charge variability even in the presence of humic acid | Wang et al., 2012 - nHAP -50 mM NaCl | nHAP | HE | 0.2 | 0.026 | 0.39 | 7.5e-05 | 0.01 | 4 | 7.2 | 50 | NaCl | 7.69 | 3160 | 5 | -27.7 | -21.4 | 6.38e-07 | 0.0006 | None | 0.01 | HA | 2.94e-21 |  | 0.078 | 0.93 | 0.077381 | 0.92262 | HE by visual inspection | Density of nHAP assumed to be the same as bulk HAP. | only nHAP mass balance considered | Need to digitize/ characeterize RP
Transport of Biochar Particles in Saturated Granular Media: Effects of Pyrolysis Temperature and Particle Size | Wang et al. 2013a - Biochar - W350 - 200 mg.L pH 6.8.txt | nBiochar | HE | 0.2 | 0.026 | 0.39 | 8e-05 | 0.2 | 3 | 6.8 | 0.1 | NaHCO3 | 7.69 | 1760 | 2.75 | -36.6 | -68.1 | 1.26e-07 | 0.00055 | None | 0 | None | 6.19e-20 |  | 0.814 | 0.159 | 0.83659 | 0.16341 | Typical biochar IEP is between 2 and 3.5 (Mukherjee et al., 2011 doi:10.1016/j.geoderma.2011.04.021) | A Hamaker is given, but it's unclear if it for the particle, or system (grain-water-particle) | only nHAP mass balance considered
Transport of Biochar Particles in Saturated Granular Media: Effects of Pyrolysis Temperature and Particle Size | Wang et al. 2013a - Biochar - W550 - 200 mg.L pH 6.8.txt | nBiochar | HE | 0.2 | 0.026 | 0.39 | 8e-05 | 0.2 | 3 | 6.7 | 0.1 | NaHCO3 | 7.69 | 1760 | 2.75 | -32.9 | -66.4 | 1.06e-07 | 0.00055 | None | 0 | None | 6.19e-20 |  | 0.765 | 0.233 | 0.76653 | 0.23347 | Typical biochar IEP is between 2 and 3.5 (Mukherjee et al., 2011 doi:10.1016/j.geoderma.2011.04.021) | A Hamaker is given, but it's unclear if it for the particle, or system (grain-water-particle) | only nHAP mass balance considered
Transport of Biochar Particles in Saturated Granular Media: Effects of Pyrolysis Temperature and Particle Size | Wang et al. 2013a - Biochar - P350 - 200 mg.L pH 6.8.txt | nBiochar | HE | 0.2 | 0.026 | 0.39 | 8e-05 | 0.2 | 3 | 6.7 | 0.1 | NaHCO3 | 7.69 | 1760 | 2.75 | -34 | -66.4 | 1.05e-07 | 0.00055 | None | 0 | None | 6.19e-20 |  | 0.883 | 0.108 | 0.89102 | 0.10898 | Typical biochar IEP is between 2 and 3.5 (Mukherjee et al., 2011 doi:10.1016/j.geoderma.2011.04.021) | A Hamaker is given, but it's unclear if it for the particle, or system (grain-water-particle) | only nHAP mass balance considered
Transport of Biochar Particles in Saturated Granular Media: Effects of Pyrolysis Temperature and Particle Size | Wang et al. 2013a - Biochar - P550 - 200 mg.L pH 6.8.txt | nBiochar | HE | 0.2 | 0.026 | 0.39 | 8e-05 | 0.2 | 3 | 6.8 | 0.1 | NaHCO3 | 7.69 | 1760 | 2.75 | -28.9 | -68.1 | 9.8e-08 | 0.00055 | None | 0 | None | 6.19e-20 |  | 0.565 | 0.406 | 0.58187 | 0.41813 | Typical biochar IEP is between 2 and 3.5 (Mukherjee et al., 2011 doi:10.1016/j.geoderma.2011.04.021) | A Hamaker is given, but it's unclear if it for the particle, or system (grain-water-particle) | only nHAP mass balance considered
Antagonistic Effects of Humic Acid and Iron Oxyhydroxide Grain-Coating on Biochar Nanoparticle Transport in Saturated Sand | Wang et al., 2013b - 4 - nBiochar - WS350 - w:o HA - pH 6.9 .txt | nBiochar | EXP | 0.2 | 0.026 | 0.4 | 1.53e-05 | 0.3 | 3 | 6.9 | 0.1 | NaCl | 7.69 | 1760 | 2.75 | -36.6 | -68.8 | 1.26e-07 | 0.0006 | None | 0 | None | 5.94e-21 | 0.0008 | 0.8 | 0.253 | 0.75973 | 0.24027 | Average pore water velocity = 0.23 cm/min | Hamaker for clean sand/water/biochar =((6.19E-20)^0.5-(3.7E-20)^0.5)*((8.86E-20)^0.5-(3.7E-20)^0.5)
Antagonistic Effects of Humic Acid and Iron Oxyhydroxide Grain-Coating on Biochar Nanoparticle Transport in Saturated Sand | Wang et al., 2013b - 3 - nBiochar - WS350 - w:1mg:L HA - pH 6.9 .txt | nBiochar | HE | 0.2 | 0.026 | 0.4 | 1.53e-05 | 0.3 | 3 | 6.9 | 0.1 | NaCl | 7.69 | 1760 | 2.75 | -43.4 | -69.6 | 1.26e-07 | 0.0006 | None | 0.001 | HA | 2.94e-21 | 0.0006 | 0.837 | 0.218 | 0.79336 | 0.20664 | Average pore water velocity = 0.23 cm/min
Antagonistic Effects of Humic Acid and Iron Oxyhydroxide Grain-Coating on Biochar Nanoparticle Transport in Saturated Sand | Wang et al., 2013b - 2 - nBiochar - WS350 - w:5mg:L HA - pH 6.9 .txt | nBiochar | HE | 0.2 | 0.026 | 0.41 | 1.57e-05 | 0.3 | 3 | 6.9 | 0.1 | NaCl | 7.69 | 1760 | 2.75 | -45.9 | -69.4 | 1.26e-07 | 0.0006 | None | 0.005 | HA | 2.94e-21 | 0.0006 | 0.866 | 0.17 | 0.83591 | 0.16409 | Average pore water velocity = 0.23 cm/min
Antagonistic Effects of Humic Acid and Iron Oxyhydroxide Grain-Coating on Biochar Nanoparticle Transport in Saturated Sand | Wang et al., 2013b - 1 - nBiochar - WS350 - w:10mg:L HA - pH 6.9 .txt | nBiochar | EXP | 0.2 | 0.026 | 0.42 | 1.61e-05 | 0.3 | 3 | 6.9 | 0.1 | NaCl | 7.69 | 1760 | 2.75 | -46.8 | -69.2 | 1.26e-07 | 0.0006 | None | 0.01 | HA | 2.94e-21 |  | 0.941 | 0.077 | 0.92436 | 0.075639 | Average pore water velocity = 0.23 cm/min
Antagonistic Effects of Humic Acid and Iron Oxyhydroxide Grain-Coating on Biochar Nanoparticle Transport in Saturated Sand | Wang et al., 2013b - 11 - nBiochar - WS350 - w FeOOH coating fraction = 0.16 - pH 6.9 .txt | nBiochar | LD | 0.2 | 0.026 | 0.4 | 1.53e-05 | 0.3 | 3 | 6.9 | 0.1 | NaCl | 7.69 | 1760 | 2.75 | -36.6 | -48.2 | 1.26e-07 | 0.0006 | IronOxide | 0 | None | 1.07e-20 | 0.0006 | 0.69 | 0.394 | 0.63653 | 0.36347 | Average pore water velocity = 0.23 cm/min |  | LD
Antagonistic Effects of Humic Acid and Iron Oxyhydroxide Grain-Coating on Biochar Nanoparticle Transport in Saturated Sand | Wang et al., 2013b - 15 - nBiochar - WS350 - w:o HA - pH 6.9 - surface coverage = 0.28 .txt | nBiochar | EXP | 0.2 | 0.026 | 0.4 | 1.53e-05 | 0.3 | 3 | 6.9 | 0.1 | NaCl | 7.69 | 1760 | 2.75 | -36.6 | -37.7 | 1.26e-07 | 0.0006 | IronOxide | 0 | None | 1.07e-20 | 0.0006 | 0.653 | 0.417 | 0.61028 | 0.38972 | Average pore water velocity = 0.23 cm/min
Antagonistic Effects of Humic Acid and Iron Oxyhydroxide Grain-Coating on Biochar Nanoparticle Transport in Saturated Sand | Wang et al., 2013b - 9 - nBiochar - WS350 - w FeOOH coating fraction = 0.40 - pH 6.9 .txt | nBiochar | HE | 0.2 | 0.026 | 0.38 | 1.52e-05 | 0.3 | 3 | 6.9 | 0.1 | NaCl | 7.69 | 1760 | 2.75 | -36.6 | -25.4 | 1.26e-07 | 0.0006 | IronOxide | 0 | None | 1.07e-20 | 0.0006 | 0.3 | 0.768 | 0.2809 | 0.7191 | Average pore water velocity = 0.23 cm/min
Antagonistic Effects of Humic Acid and Iron Oxyhydroxide Grain-Coating on Biochar Nanoparticle Transport in Saturated Sand | Wang et al., 2013b - 12 - nBiochar - WS350 - w:1mg:L HA - pH 6.9 - surface coverage = 0.28 .txt | nBiochar | HE | 0.2 | 0.026 | 0.42 | 1.61e-05 | 0.3 | 3 | 6.9 | 0.1 | NaCl | 7.69 | 1760 | 2.75 | -43.4 | -39.2 | 1.26e-07 | 0.0006 | IronOxide | 0.001 | HA | 5.29e-21 | 0.0006 | 0.665 | 0.386 | 0.63273 | 0.36727 | Average pore water velocity = 0.23 cm/min
Antagonistic Effects of Humic Acid and Iron Oxyhydroxide Grain-Coating on Biochar Nanoparticle Transport in Saturated Sand | Wang et al., 2013b - 13- nBiochar - WS350 - w:5mg:L HA - pH 6.9 - surface coverage = 0.28 .txt | nBiochar | SIR | 0.2 | 0.026 | 0.42 | 1.54e-05 | 0.3 | 3 | 6.9 | 0.1 | NaCl | 7.69 | 1760 | 2.75 | -45.9 | -43.9 | 1.26e-07 | 0.0006 | IronOxide | 0.005 | HA | 5.29e-21 | 0.0006 | 0.771 | 0.244 | 0.75961 | 0.24039 | Average pore water velocity = 0.23 cm/min
Antagonistic Effects of Humic Acid and Iron Oxyhydroxide Grain-Coating on Biochar Nanoparticle Transport in Saturated Sand | Wang et al., 2013b - 14 - nBiochar - WS350 - w:10mg:L HA - pH 6.9 - surface coverage = 0.28 .txt | nBiochar | LD | 0.2 | 0.026 | 0.42 | 1.54e-05 | 0.3 | 3 | 6.9 | 0.1 | NaCl | 7.69 | 1760 | 2.75 | -46.8 | -45.1 | 1.26e-07 | 0.0006 | IronOxide | 0.01 | HA | 5.29e-21 | 0.0006 | 0.788 | 0.221 | 0.78097 | 0.21903 | Average pore water velocity = 0.23 cm/min
Antagonistic Effects of Humic Acid and Iron Oxyhydroxide Grain-Coating on Biochar Nanoparticle Transport in Saturated Sand | Wang et al., 2013b - 8 - nBiochar - WS550 - w:o HA - pH 6.9 .txt | nBiochar | HE | 0.2 | 0.026 | 0.39 | 1.5e-05 | 0.3 | 3 | 6.9 | 0.1 | NaCl | 7.69 | 1760 | 2.75 | -32.9 | -68.8 | 1.06e-07 | 0.0006 | None | 0 | None | 5.94e-21 | 0.0006 | 0.674 | 0.366 | 0.64808 | 0.35192 | Average pore water velocity = 0.23 cm/min | Hamaker for clean sand/water/biochar =((6.19E-20)^0.5-(3.7E-20)^0.5)*((8.86E-20)^0.5-(3.7E-20)^0.5)
Antagonistic Effects of Humic Acid and Iron Oxyhydroxide Grain-Coating on Biochar Nanoparticle Transport in Saturated Sand | Wang et al., 2013b - 7 - nBiochar - WS550 - w:1mg:L HA - pH 6.9 .txt | nBiochar | HE | 0.2 | 0.026 | 0.38 | 1.46e-05 | 0.3 | 3 | 6.9 | 0.1 | NaCl | 7.69 | 1760 | 2.75 | -37.9 | -69.6 | 1.06e-07 | 0.0006 | None | 0.001 | HA | 2.94e-21 | 0.0006 | 0.742 | 0.294 | 0.71622 | 0.28378 | Average pore water velocity = 0.23 cm/min
Antagonistic Effects of Humic Acid and Iron Oxyhydroxide Grain-Coating on Biochar Nanoparticle Transport in Saturated Sand | Wang et al., 2013b - 6 - nBiochar - WS550 - w:5mg:L HA - pH 6.9 .txt | nBiochar | HE | 0.2 | 0.026 | 0.4 | 1.53e-05 | 0.3 | 3 | 6.9 | 0.1 | NaCl | 7.69 | 1760 | 2.75 | -38.7 | -69.4 | 1.06e-07 | 0.0006 | None | 0.005 | HA | 2.94e-21 | 0.0006 | 0.856 | 0.179 | 0.82705 | 0.17295 | Average pore water velocity = 0.23 cm/min
Antagonistic Effects of Humic Acid and Iron Oxyhydroxide Grain-Coating on Biochar Nanoparticle Transport in Saturated Sand | Wang et al., 2013b - 5 - nBiochar - WS550 - w:10mg:L HA - pH 6.9 .txt | nBiochar | EXP | 0.2 | 0.026 | 0.39 | 1.5e-05 | 0.3 | 3 | 7 | 0.1 | NaCl | 7.69 | 1760 | 2.75 | -39.3 | -69.2 | 1.06e-07 | 0.0006 | None | 0.01 | HA | 2.94e-21 | 0.0006 | 0.859 | 0.159 | 0.84381 | 0.15619 | Average pore water velocity = 0.23 cm/min
Antagonistic Effects of Humic Acid and Iron Oxyhydroxide Grain-Coating on Biochar Nanoparticle Transport in Saturated Sand | Wang et al., 2013b - 16 - nBiochar - WS550 - w FeOOH coating fraction = 0.16 - pH 6.9 .txt | nBiochar | HE | 0.2 | 0.026 | 0.4 | 1.6e-05 | 0.3 | 3 | 6.9 | 0.1 | NaCl | 7.69 | 1760 | 2.75 | -32.9 | -25.4 | 1.06e-07 | 0.0006 | IronOxide | 0 | None | 1.07e-20 | 0.0006 | 0.561 | 0.459 | 0.55 | 0.45 | Average pore water velocity = 0.23 cm/min
Antagonistic Effects of Humic Acid and Iron Oxyhydroxide Grain-Coating on Biochar Nanoparticle Transport in Saturated Sand | Wang et al., 2013b - 17 - nBiochar - WS550 - w FeOOH coating fraction = 0.28 - pH 6.9 .txt | nBiochar | EXP | 0.2 | 0.026 | 0.41 | 1.64e-05 | 0.3 | 3 | 6.9 | 0.1 | NaCl | 7.69 | 1760 | 2.75 | -32.9 | -37.7 | 1.06e-07 | 0.0006 | IronOxide | 0 | None | 1.07e-20 | 0.0006 | 0.482 | 0.574 | 0.45644 | 0.54356 | Average pore water velocity = 0.23 cm/min | Duplicate
Antagonistic Effects of Humic Acid and Iron Oxyhydroxide Grain-Coating on Biochar Nanoparticle Transport in Saturated Sand | Wang et al., 2013b - 18 - nBiochar - WS550 - w FeOOH coating fraction = 0.40 - pH 6.9 .txt | nBiochar | EXP | 0.2 | 0.026 | 0.4 | 1.6e-05 | 0.3 | 3 | 6.9 | 0.1 | NaCl | 7.69 | 1760 | 2.75 | -32.9 | -48.2 | 1.06e-07 | 0.0006 | IronOxide | 0 | None | 1.07e-20 | 0.0006 | 0.242 | 0.794 | 0.23359 | 0.76641 | Average pore water velocity = 0.23 cm/min
Antagonistic Effects of Humic Acid and Iron Oxyhydroxide Grain-Coating on Biochar Nanoparticle Transport in Saturated Sand | Wang et al., 2013b - 19 - nBiochar - WS550 - w:1mg:L HA - pH 6.9 - surface coverage = 0.28 .txt | nBiochar | HE | 0.2 | 0.026 | 0.4 | 1.53e-05 | 0.3 | 3 | 6.9 | 0.1 | NaCl | 7.69 | 1760 | 2.75 | -37.9 | -39.2 | 1.06e-07 | 0.0006 | IronOxide | 0.001 | HA | 5.29e-21 | 0.0006 | 0.594 | 0.447 | 0.57061 | 0.42939 | Average pore water velocity = 0.23 cm/min
Antagonistic Effects of Humic Acid and Iron Oxyhydroxide Grain-Coating on Biochar Nanoparticle Transport in Saturated Sand | Wang et al., 2013b - 20 - nBiochar - WS550 - w:5mg:L HA - pH 6.9 - surface coverage = 0.28 .txt | nBiochar | EXP | 0.2 | 0.026 | 0.41 | 1.57e-05 | 0.3 | 3 | 6.9 | 0.1 | NaCl | 7.69 | 1760 | 2.75 | -38.7 | -43.9 | 1.06e-07 | 0.0006 | IronOxide | 0.005 | HA | 5.29e-21 | 0.0006 | 0.723 | 0.31 | 0.6999 | 0.3001 | Average pore water velocity = 0.23 cm/min
Antagonistic Effects of Humic Acid and Iron Oxyhydroxide Grain-Coating on Biochar Nanoparticle Transport in Saturated Sand | Wang et al., 2013b - 21 - nBiochar - WS550 - w:10mg:L HA - pH 6.9 - surface coverage = 0.28 .txt | nBiochar | HE | 0.2 | 0.026 | 0.41 | 1.57e-05 | 0.3 | 3 | 6.9 | 0.1 | NaCl | 7.69 | 1760 | 2.75 | -39.3 | -45.1 | 1.06e-07 | 0.0006 | IronOxide | 0.01 | HA | 5.29e-21 | 0.0006 | 0.781 | 0.22 | 0.78022 | 0.21978 | Average pore water velocity = 0.23 cm/min
Transport of bare and capped zinc oxide nanoparticles is dependent on porous medium composition | Witek et al. 2014 - Capped ZnO w: Calcite.txt | ZnO | HE | 0.12 | 0.01 | 0.35 | 1e-05 | 0.0125 | 3 | 8 | 5 | NaCl | 7.69 | 5610 | 9.5 | 1.45 | -33.2 | 5e-08 | 0.000235 | None | 0 | None | 1e-20 |  | 0.56 | 0.44 | 0.56 | 0.44 | IEP calcite changes over experiment due to Co2 equilibrium. | Combined Hamakers unclear if with capped or bare particle | nly about a third of the nanoparticles were recovered during the experiment (i.e. from eluent and retention).
Transport of bare and capped zinc oxide nanoparticles is dependent on porous medium composition | Witek et al. 2014 - Capped ZnO w: glass.txt | ZnO | HE | 0.12 | 0.01 | 0.4 | 1e-05 | 0.0125 | 3 | 8 | 5 | NaCl | 7.69 | 5610 | 9.5 | 1.45 | -35.17 | 5e-08 | 0.0005 | None | 0 | None | 1.7e-20 |  | 0.86 | 0.14 | 0.86 | 0.14 | nly about a third of the nanoparticles were recovered during the experiment (i.e. from eluent and retention).
Transport of bare and capped zinc oxide nanoparticles is dependent on porous medium composition | Witek et al. 2014 - Capped ZnO w: sand.txt | ZnO | HE | 0.12 | 0.01 | 0.35 | 1e-05 | 0.0125 | 3 | 8 | 5 | NaCl | 7.69 | 5610 | 9.5 | 1.45 | -53.94 | 5e-08 | 0.000235 | None | 0 | None | 6.95e-21 |  | 0.83 | 0.17 | 0.83 | 0.17 | nly about a third of the nanoparticles were recovered during the experiment (i.e. from eluent and retention).
Transport of bare and capped zinc oxide nanoparticles is dependent on porous medium composition | Witek et al. 2014 - ZnO w: Calcite.txt | ZnO | HE | 0.12 | 0.01 | 0.35 | 1e-05 | 0.0125 | 3 | 8 | 5 | NaCl | 7.69 | 5610 | 9.5 | 21 | -33.2 | 7.2e-08 | 0.000235 | None | 0 | None | 1e-20 |  | 0.56 | 0.44 | 0.56 | 0.44 | IEP calcite changes over experiment due to Co2 equilibrium. | nly about a third of the nanoparticles were recovered during the experiment (i.e. from eluent and retention).
Transport of bare and capped zinc oxide nanoparticles is dependent on porous medium composition | Witek et al. 2014 - ZnO w: glass.txt | ZnO | EXP | 0.12 | 0.01 | 0.4 | 1e-05 | 0.0125 | 3 | 8 | 5 | NaCl | 7.69 | 5610 | 9.5 | 21 | -35.17 | 7.2e-08 | 0.0005 | None | 0 | None | 1.7e-20 |  | 0.86 | 0.14 | 0.86 | 0.14 | nly about a third of the nanoparticles were recovered during the experiment (i.e. from eluent and retention).
Transport of bare and capped zinc oxide nanoparticles is dependent on porous medium composition | Witek et al. 2014 - ZnO w: Sand.txt | ZnO | HE | 0.12 | 0.01 | 0.35 | 1e-05 | 0.0125 | 3 | 8 | 5 | NaCl | 7.69 | 5610 | 9.5 | 21 | -53.94 | 7.2e-08 | 0.000235 | None | 0 | None | 6.95e-21 |  | 0.83 | 0.17 | 0.83 | 0.17 | nly about a third of the nanoparticles were recovered during the experiment (i.e. from eluent and retention).
Initial transport and retention behaviors of ZnO nanoparticles in quartz sand porous media coated with Escherichia coli biofilm | 1 | ZnO | HE | 0.2 | 0.04 | 0.42 | 9.2593e-05 | 0.005 | 3 | 8 | 0.1 | NaCl | 5 | 5610 | 9.5 | -38.6 | -76.9 | 3.171e-07 | 0.00051 | None | 0 | None | 6.96e-21 |  | 1.075 | 0.21 | 0.83658 | 0.16342
Initial transport and retention behaviors of ZnO nanoparticles in quartz sand porous media coated with Escherichia coli biofilm | 2 | ZnO | HE | 0.2 | 0.04 | 0.42 | 9.2593e-05 | 0.005 | 3 | 8 | 0.5 | NaCl | 5 | 5610 | 9.5 | -36.7 | -75.2 | 3.256e-07 | 0.00051 | None | 0 | None | 6.96e-21 |  | 0.926 | 0.253 | 0.78541 | 0.21459
Initial transport and retention behaviors of ZnO nanoparticles in quartz sand porous media coated with Escherichia coli biofilm | 3 | ZnO | HE | 0.2 | 0.04 | 0.42 | 9.2593e-05 | 0.005 | 3 | 8 | 1 | NaCl | 5 | 5610 | 9.5 | -35.2 | -72.3 | 3.871e-07 | 0.00051 | None | 0 | None | 6.96e-21 |  | 0.927 | 0.273 | 0.7725 | 0.2275
Initial transport and retention behaviors of ZnO nanoparticles in quartz sand porous media coated with Escherichia coli biofilm | 4 | ZnO | HE | 0.2 | 0.04 | 0.42 | 9.2593e-05 | 0.005 | 3 | 8 | 5 | NaCl | 5 | 5610 | 9.5 | -22.3 | -67.6 | 4.832e-07 | 0.00051 | None | 0 | None | 6.96e-21 |  | 0.914 | 0.503 | 0.64502 | 0.35498
Initial transport and retention behaviors of ZnO nanoparticles in quartz sand porous media coated with Escherichia coli biofilm | 5 | ZnO | HE | 0.2 | 0.04 | 0.42 | 9.2593e-05 | 0.005 | 3 | 8 | 0.5 | CaCl2 | 5 | 5610 | 9.5 | -25 | -54.8 | 3.483e-07 | 0.00051 | None | 0 | None | 6.96e-21 |  | 1.042 | 0.321 | 0.76449 | 0.23551
Initial transport and retention behaviors of ZnO nanoparticles in quartz sand porous media coated with Escherichia coli biofilm | 6 | ZnO | HE | 0.2 | 0.04 | 0.42 | 9.2593e-05 | 0.005 | 3 | 8 | 0.1 | CaCl2 | 5 | 5610 | 9.5 | -17.9 | -50.2 | 4.242e-07 | 0.00051 | None | 0 | None | 6.96e-21 |  | 1.037 | 0.426 | 0.70882 | 0.29118
Initial transport and retention behaviors of ZnO nanoparticles in quartz sand porous media coated with Escherichia coli biofilm | 7 | ZnO | HE | 0.2 | 0.04 | 0.42 | 9.2593e-05 | 0.005 | 3 | 8 | 0.3 | CaCl2 | 5 | 5610 | 9.5 | -13.9 | -47 | 4.367e-07 | 0.00051 | None | 0 | None | 6.96e-21 |  | 0.943 | 0.483 | 0.66129 | 0.33871
Initial transport and retention behaviors of ZnO nanoparticles in quartz sand porous media coated with Escherichia coli biofilm | 8 | ZnO | HE | 0.2 | 0.04 | 0.42 | 9.2593e-05 | 0.005 | 3 | 8 | 0.5 | CaCl2 | 5 | 5610 | 9.5 | -10.9 | -40.7 | 4.572e-07 | 0.00051 | None | 0 | None | 6.96e-21 |  | 0.867 | 0.632 | 0.57839 | 0.42161
Initial transport and retention behaviors of ZnO nanoparticles in quartz sand porous media coated with Escherichia coli biofilm | 9 | ZnO | HE | 0.2 | 0.04 | 0.42 | 4.6296e-05 | 0.005 | 3 | 8 | 0.1 | NaCl | 5 | 5610 | 9.5 | -38.6 | -76.9 | 3.171e-07 | 0.00051 | None | 0 | None | 6.96e-21 |  | 0.974 | 0.314 | 0.75621 | 0.24379
Initial transport and retention behaviors of ZnO nanoparticles in quartz sand porous media coated with Escherichia coli biofilm | 10 | ZnO | HE | 0.2 | 0.04 | 0.42 | 4.6296e-05 | 0.005 | 3 | 8 | 0.5 | NaCl | 5 | 5610 | 9.5 | -36.7 | -75.2 | 3.256e-07 | 0.00051 | None | 0 | None | 6.96e-21 |  | 0.985 | 0.434 | 0.69415 | 0.30585
Initial transport and retention behaviors of ZnO nanoparticles in quartz sand porous media coated with Escherichia coli biofilm | 11 | ZnO | HE | 0.2 | 0.04 | 0.42 | 4.6296e-05 | 0.005 | 3 | 8 | 1 | NaCl | 5 | 5610 | 9.5 | -35.2 | -72.3 | 3.871e-07 | 0.00051 | None | 0 | None | 6.96e-21 |  | 0.976 | 0.489 | 0.66621 | 0.33379
Initial transport and retention behaviors of ZnO nanoparticles in quartz sand porous media coated with Escherichia coli biofilm | 12 | ZnO | HE | 0.2 | 0.04 | 0.42 | 4.6296e-05 | 0.005 | 3 | 8 | 5 | NaCl | 5 | 5610 | 9.5 | -22.3 | -67.6 | 4.832e-07 | 0.00051 | None | 0 | None | 6.96e-21 |  | 0.972 | 0.807 | 0.54637 | 0.45363
Initial transport and retention behaviors of ZnO nanoparticles in quartz sand porous media coated with Escherichia coli biofilm | 13 | ZnO | HE | 0.2 | 0.04 | 0.42 | 4.6296e-05 | 0.005 | 3 | 8 | 0.5 | CaCl2 | 5 | 5610 | 9.5 | -25 | -54.8 | 3.483e-07 | 0.00051 | None | 0 | None | 6.96e-21 |  | 0.997 | 0.284 | 0.7783 | 0.2217
Initial transport and retention behaviors of ZnO nanoparticles in quartz sand porous media coated with Escherichia coli biofilm | 14 | ZnO | HE | 0.2 | 0.04 | 0.42 | 4.6296e-05 | 0.005 | 3 | 8 | 0.1 | CaCl2 | 5 | 5610 | 9.5 | -17.9 | -50.2 | 4.242e-07 | 0.00051 | None | 0 | None | 6.96e-21 |  | 0.985 | 0.766 | 0.56254 | 0.43746
Initial transport and retention behaviors of ZnO nanoparticles in quartz sand porous media coated with Escherichia coli biofilm | 15 | ZnO | HE | 0.2 | 0.04 | 0.42 | 4.6296e-05 | 0.005 | 3 | 8 | 0.3 | CaCl2 | 5 | 5610 | 9.5 | -13.9 | -47 | 4.367e-07 | 0.00051 | None | 0 | None | 6.96e-21 |  | 0.923 | 0.532 | 0.63436 | 0.36564
Initial transport and retention behaviors of ZnO nanoparticles in quartz sand porous media coated with Escherichia coli biofilm | 16 | ZnO | HE | 0.2 | 0.04 | 0.42 | 4.6296e-05 | 0.005 | 3 | 8 | 0.5 | CaCl2 | 5 | 5610 | 9.5 | -10.9 | -40.7 | 4.572e-07 | 0.00051 | None | 0 | None | 6.96e-21 |  | 0.983 | 0.73 | 0.57385 | 0.42615
Humic Acid Facilitates the Transport of ARS-Labeled Hydroxyapatite Nanoparticles in Iron Oxyhydroxide-Coated Sand | 1 | nHAP | HE | 0.2 | 0.026 | 0.385 | 7.5e-05 | 0.1 | 4 | 7.2 | 0.1 | NaCl | 7.6923 | 3160 | 8.4 | -61 | -26 | 3.43e-07 | 0.0006 | None | 0 | None | 5.54e-21 |  | 30.5 | 69.5 | 0.305 | 0.695 | The zeta potentials are a functino of iron coating. This is assumably considered by the Zeta, but this may not be true.
Humic Acid Facilitates the Transport of ARS-Labeled Hydroxyapatite Nanoparticles in Iron Oxyhydroxide-Coated Sand | 2 | nHAP | HE | 0.2 | 0.026 | 0.385 | 7.5e-05 | 0.1 | 4 | 7.2 | 0.1 | NaCl | 7.6923 | 3160 | 8.4 | -62.1 | -50.4 | 3.06e-07 | 0.0006 | None | 0.001 | HA | 2.94e-21 |  | 63.4 | 36.4 | 0.63527 | 0.36473 | The zeta potentials are a functino of iron coating. This is assumably considered by the Zeta, but this may not be true.
Humic Acid Facilitates the Transport of ARS-Labeled Hydroxyapatite Nanoparticles in Iron Oxyhydroxide-Coated Sand | 3 | nHAP | HE | 0.2 | 0.026 | 0.385 | 7.5e-05 | 0.1 | 4 | 7.2 | 0.1 | NaCl | 7.6923 | 3160 | 8.4 | -62.8 | -56 | 3.01e-07 | 0.0006 | None | 0.005 | HA | 2.94e-21 |  | 70.2 | 30.1 | 0.6999 | 0.3001 | The zeta potentials are a functino of iron coating. This is assumably considered by the Zeta, but this may not be true.
Humic Acid Facilitates the Transport of ARS-Labeled Hydroxyapatite Nanoparticles in Iron Oxyhydroxide-Coated Sand | 4 | nHAP | HE | 0.2 | 0.026 | 0.385 | 7.5e-05 | 0.1 | 4 | 7.2 | 0.1 | NaCl | 7.6923 | 3160 | 8.4 | -63.2 | -58.7 | 2.75e-07 | 0.0006 | None | 0.01 | HA | 2.94e-21 |  | 78.8 | 24.9 | 0.75988 | 0.24012 | The zeta potentials are a functino of iron coating. This is assumably considered by the Zeta, but this may not be true.
Humic Acid Facilitates the Transport of ARS-Labeled Hydroxyapatite Nanoparticles in Iron Oxyhydroxide-Coated Sand | 5 | nHAP | HE | 0.2 | 0.026 | 0.385 | 7.5e-05 | 0.1 | 4 | 7.2 | 0.1 | NaCl | 7.6923 | 3160 | 8.4 | -58.2 | -58.7 | 2.75e-07 | 0.0006 | FeOOH | 0.01 | HA | 3.6e-20 |  | 56.8 | 41.1 | 0.58018 | 0.41982 | The zeta potentials are a functino of iron coating. This is assumably considered by the Zeta, but this may not be true.
Humic Acid Facilitates the Transport of ARS-Labeled Hydroxyapatite Nanoparticles in Iron Oxyhydroxide-Coated Sand | 6 | nHAP | HE | 0.2 | 0.026 | 0.385 | 7.5e-05 | 0.1 | 4 | 7.2 | 0.1 | NaCl | 7.6923 | 3160 | 8.4 | -51.1 | -58.7 | 2.75e-07 | 0.0006 | FeOOH | 0.01 | HA | 3.6e-20 |  | 53.7 | 42.5 | 0.55821 | 0.44179 | The zeta potentials are a functino of iron coating. This is assumably considered by the Zeta, but this may not be true.
Humic Acid Facilitates the Transport of ARS-Labeled Hydroxyapatite Nanoparticles in Iron Oxyhydroxide-Coated Sand | 7 | nHAP | HE | 0.2 | 0.026 | 0.385 | 7.5e-05 | 0.1 | 4 | 7.2 | 0.1 | NaCl | 7.6923 | 3160 | 8.4 | -42 | -58.7 | 2.75e-07 | 0.0006 | FeOOH | 0.01 | HA | 3.6e-20 |  | 49.4 | 44.3 | 0.52721 | 0.47279 | The zeta potentials are a functino of iron coating. This is assumably considered by the Zeta, but this may not be true.
Humic Acid Facilitates the Transport of ARS-Labeled Hydroxyapatite Nanoparticles in Iron Oxyhydroxide-Coated Sand | 8 | nHAP | HE | 0.2 | 0.026 | 0.385 | 7.5e-05 | 0.1 | 4 | 7.2 | 0.1 | NaCl | 7.6923 | 3160 | 8.4 | -34.5 | -58.7 | 2.75e-07 | 0.0006 | FeOOH | 0.01 | HA | 3.6e-20 |  | 46.5 | 44.8 | 0.50931 | 0.49069 | The zeta potentials are a functino of iron coating. This is assumably considered by the Zeta, but this may not be true.
Humic Acid Facilitates the Transport of ARS-Labeled Hydroxyapatite Nanoparticles in Iron Oxyhydroxide-Coated Sand | 9 | nHAP | HE | 0.2 | 0.026 | 0.385 | 7.5e-05 | 0.1 | 4 | 7.2 | 0.1 | NaCl | 7.6923 | 3160 | 8.4 | -26.1 | -58.7 | 2.75e-07 | 0.0006 | FeOOH | 0.01 | HA | 3.6e-20 |  | 43.6 | 45.9 | 0.48715 | 0.51285
Humic Acid Facilitates the Transport of ARS-Labeled Hydroxyapatite Nanoparticles in Iron Oxyhydroxide-Coated Sand | 10 | nHAP | HE | 0.2 | 0.026 | 0.385 | 7.5e-05 | 0.1 | 4 | 7.2 | 0.1 | NaCl | 7.6923 | 3160 | 8.4 | -5.4 | -58.7 | 2.75e-07 | 0.0006 | FeOOH | 0.01 | HA | 3.6e-20 |  | 38.7 | 48.2 | 0.44534 | 0.55466
Humic Acid Facilitates the Transport of ARS-Labeled Hydroxyapatite Nanoparticles in Iron Oxyhydroxide-Coated Sand | 11 | nHAP | HE | 0.2 | 0.026 | 0.385 | 7.5e-05 | 0.1 | 4 | 6 | 0.1 | NaCl | 7.6923 | 3160 | 8.4 | -43.6 | -37.8 | 2.75e-07 | 0.0006 | FeOOH | 0.01 | HA | 3.6e-20 |  | 49.1 | 51.2 | 0.48953 | 0.51047
Humic Acid Facilitates the Transport of ARS-Labeled Hydroxyapatite Nanoparticles in Iron Oxyhydroxide-Coated Sand | 12 | nHAP | HE | 0.2 | 0.026 | 0.385 | 7.5e-05 | 0.1 | 4 | 8 | 0.1 | NaCl | 7.6923 | 3160 | 8.4 | -56.4 | -61.2 | 2.75e-07 | 0.0006 | FeOOH | 0.01 | HA | 3.6e-20 |  | 67.4 | 35.6 | 0.65437 | 0.34563
Humic Acid Facilitates the Transport of ARS-Labeled Hydroxyapatite Nanoparticles in Iron Oxyhydroxide-Coated Sand | 13 | nHAP | HE | 0.2 | 0.026 | 0.385 | 7.5e-05 | 0.1 | 4 | 10.5 | 0.1 | NaCl | 7.6923 | 3160 | 8.4 | -70 | -72 | 2.75e-07 | 0.0006 | FeOOH | 0.01 | HA | 3.6e-20 |  | 69.8 | 29.7 | 0.70151 | 0.29849
A multi-constituent site blocking model for nanoparticle and stabilizing agent transport in porous media | CS-L | QD | SIR | 0.1 | 0.025 | 0.37 | 9.2593e-06 | 0.05 | 3.5 | 7 | 3 | NaCl | 4 | 4820 | 1.5 | -45.8 | -69.2 | 3.08e-08 | 0.000354 | None | 0 | None | 7.2e-21 | 0.00057 | 0.305 | 0.636 | 0.32412 | 0.67588 | zeta potential for similar pH and ionic strength conditions for the same material | For CdSe 7.2 x 10^-21 J | from Petosa et al 2010 (http://dx.doi.org/10.1021/es100598h) and Bergstrom 1997 (http://dx.doi.org/10.1016/S0001-8686(97)00003-1).
A multi-constituent site blocking model for nanoparticle and stabilizing agent transport in porous media | MS-L | QD | IRwD | 0.1 | 0.025 | 0.38 | 9.2593e-06 | 0.05 | 3.5 | 7 | 3 | NaCl | 4 | 4820 | 1.5 | -45.8 | -69.2 | 3.08e-08 | 0.000163 | None | 0 | None | 7.2e-21 | 0.00067 | 0.772 | 0.268 | 0.74231 | 0.25769 | zeta potential for similar pH and ionic strength conditions for the same material | 7.2 x 10^-21 J | from Petosa et al 2010 (http://dx.doi.org/10.1021/es100598h) and Bergstrom 1997 (http://dx.doi.org/10.1016/S0001-8686(97)00003-1).
A multi-constituent site blocking model for nanoparticle and stabilizing agent transport in porous media | PRE-MS-H | QD |  | 0.1 | 0.025 | 0.38 | 8.5648e-05 | 0.05 | 3.5 | 7 | 3 | NaCl | 4 | 4820 | 1.5 | -45.8 | -69.2 | 3.08e-08 | 0.000163 | None | 0 | None | 7.2e-21 | 0.00063 | 0.003 | 0.979 | 0.003055 | 0.99695 | zeta potential for similar pH and ionic strength conditions for the same material | 7.2 x 10^-21 J | from Petosa et al 2010 (http://dx.doi.org/10.1021/es100598h) and Bergstrom 1997 (http://dx.doi.org/10.1016/S0001-8686(97)00003-1).
A multi-constituent site blocking model for nanoparticle and stabilizing agent transport in porous media | PAA-CS-HA | QD |  | 0.1 | 0.025 | 0.36 | 8.4491e-05 | 0.05 | 3.5 | 7 | 3 | NaCl | 4 | 4820 | 1.5 | -45.8 | -69.2 | 3.08e-08 | 0.000354 | None | 0 | None | 7.2e-21 | 0.00068 | 0 | 0.995 | 0 | 1 | zeta potential for similar pH and ionic strength conditions for the same material | 7.2 x 10^-21 J | from Petosa et al 2010 (http://dx.doi.org/10.1021/es100598h) and Bergstrom 1997 (http://dx.doi.org/10.1016/S0001-8686(97)00003-1).
A multi-constituent site blocking model for nanoparticle and stabilizing agent transport in porous media | PAA-CS-HB | QD |  | 0.1 | 0.025 | 0.36 | 8.4491e-05 | 0.05 | 3.5 | 7 | 3 | NaCl | 4 | 4820 | 1.5 | -45.8 | -69.2 | 3.08e-08 | 0.000354 | None | 0 | None | 7.2e-21 | 0.00068 | 0 | 0.954 | 0 | 1 | zeta potential for similar pH and ionic strength conditions for the same material | 7.2 x 10^-21 J | from Petosa et al 2010 (http://dx.doi.org/10.1021/es100598h) and Bergstrom 1997 (http://dx.doi.org/10.1016/S0001-8686(97)00003-1).
A multi-constituent site blocking model for nanoparticle and stabilizing agent transport in porous media | CS-H* | QD | IRwD | 0.1 | 0.025 | 0.37 | 8.9121e-05 | 0.05 | 3.5 | 7 | 3 | NaCl | 4 | 4820 | 1.5 | -45.8 | -69.2 | 3.08e-08 | 0.000354 | None | 0 | None | 7.2e-21 | 0.00068 | 0.247 | 0.781 | 0.24027 | 0.75973 | zeta potential for similar pH and ionic strength conditions for the same material | 7.2 x 10^-21 J | from Petosa et al 2010 (http://dx.doi.org/10.1021/es100598h) and Bergstrom 1997 (http://dx.doi.org/10.1016/S0001-8686(97)00003-1).
A multi-constituent site blocking model for nanoparticle and stabilizing agent transport in porous media | MS-H* | QD | IRwD | 0.1 | 0.025 | 0.39 | 8.4491e-05 | 0.05 | 3.5 | 7 | 3 | NaCl | 4 | 4820 | 1.5 | -45.8 | -69.2 | 3.08e-08 | 0.000163 | None | 0 | None | 7.2e-21 | 0.00063 | 0.383 | 0.673 | 0.36269 | 0.63731 | zeta potential for similar pH and ionic strength conditions for the same material | 7.2 x 10^-21 J | from Petosa et al 2010 (http://dx.doi.org/10.1021/es100598h) and Bergstrom 1997 (http://dx.doi.org/10.1016/S0001-8686(97)00003-1).
A multi-constituent site blocking model for nanoparticle and stabilizing agent transport in porous media | FS-H | QD | SIR | 0.1 | 0.025 | 0.39 | 8.4491e-05 | 0.05 | 3.5 | 7 | 3 | NaCl | 4 | 4820 | 1.5 | -45.8 | -69.2 | 3.08e-08 | 0.000125 | None | 0 | None | 7.2e-21 | 0.00065 | 0.991 | 0.016 | 0.98411 | 0.015889 | zeta potential for similar pH and ionic strength conditions for the same material | 7.2 x 10^-21 J | from Petosa et al 2010 (http://dx.doi.org/10.1021/es100598h) and Bergstrom 1997 (http://dx.doi.org/10.1016/S0001-8686(97)00003-1).